## CE Work Orders
Work Order # | CE Work Order # | Installation | Facility Number | Facility Name | Room/Area | Request DateTime | Requesting Organization | Work Category | Trade | Priority Code | Problem Description | Requested Action | Mission Impact | Status | Assigned Shop | Actions Taken | Completion Date
USSPC-FAC-2026-0001 | TRIRIGA-26-12001 | Vandenberg SFB | 134 | Range Control Facility 134 | Generator Enclosure | 2026-02-01 0010Z | USSPACECOM J6 | Routine | Power Production | 4 | Generator coolant temperature alarm during loaded run test. | Diagnose cooling system alarm and restore normal operation. | No – personnel safety and usability concern. | Approved | CE Power Production
USSPC-FAC-2026-0002 | TRIRIGA-26-12002 | Peterson SFB | 145 | Operations Building 145 | Mechanical Room | 2026-02-01 0215Z | USSPACECOM J3 | Urgent | Electrical | 2 | Neutral-to-ground voltage elevated at 6V; exceeding acceptable limits. | Investigate elevated neutral-to-ground voltage and correct. | Yes – mission-critical data processing environment. | Completed | CE Electrical | Responded to work order. Discovered failed UPS battery cells in string 2. Replaced GFI breaker and verified trip function. Thermal scan confirmed normal temperatures. Completed per NEC requirements. | 2026-02-06
USSPC-FAC-2026-0003 | TRIRIGA-26-12003 | Peterson SFB | 198 | Operations Building 198 | Roof | 2026-02-01 0315Z | USSPACECOM J6 | Urgent | Structural | 2 | Handrail loose on exterior stairway; anchor bolts corroded. | Secure handrail; replace corroded anchor bolts. | Yes – degrades mission operations center readiness. | Completed | CE Structural | Arrived on-site and performed structural assessment. Identified worn hinge pins on door frame. Applied new sealant and verified weathertight condition. Condition stable; documented in facility records. | 2026-02-06
USSPC-FAC-2026-0004 | TRIRIGA-26-12004 | Vandenberg SFB | 77 | Secure Data Facility 77 | Server Room A | 2026-02-01 0340Z | USSPACECOM J6 | Emergency | Fire Protection | 2 | Clean agent suppression system showing low bottle pressure. | Recharge or replace clean agent suppression bottles. | Yes – intermittent loss of operator consoles. | In Progress | CE Fire Protection
USSPC-FAC-2026-0005 | TRIRIGA-26-12005 | Peterson SFB | 210 | Operations Building 210 | Electrical Room 1A | 2026-02-01 0645Z | USSPACECOM J6 | Preventive Maintenance | Plumbing | 4 | Preventive maintenance on domestic water heaters per annual schedule. | Service water heaters per annual maintenance plan. | No – preventive maintenance. | Completed | CE Plumbing | Responded and isolated affected section. Discovered dried-out P-trap in floor drain. Filled trap and installed trap primer. Flow verified at all fixtures. Area cleaned and restored. | 2026-02-12
USSPC-FAC-2026-0006 | TRIRIGA-26-12006 | Schriever SFB | 220 | Mission Support Building 220 | Lobby | 2026-02-01 0645Z | USSPACECOM J3 | Routine | Structural | 3 | Door frame misaligned; secure door not seating properly in frame. | Adjust or replace door frame hardware for proper operation. | Yes – mission-critical data processing environment. | Completed | CE Structural | Technician assessed condition and documented findings. Discovered freeze-thaw damage to concrete surface. Applied membrane patch and verified watertight seal. Area safe for occupancy. Follow-up inspection scheduled if required. | 2026-02-15
USSPC-FAC-2026-0007 | TRIRIGA-26-12007 | Peterson SFB | 88 | Data Processing Facility 88 | Server Hall B | 2026-02-01 0850Z | USSPACECOM J2 | Urgent | Lighting | 2 | LED retrofit fixture failed prematurely; driver humming audible. | Replace failed LED driver and fixture. | No – administrative area; no mission systems affected. | Approved | CE Lighting
USSPC-FAC-2026-0008 | TRIRIGA-26-12008 | Schriever SFB | 155 | Operations Building 155 | UPS Room | 2026-02-01 0905Z | USSPACECOM J3 | Urgent | Plumbing | 3 | Corrosion visible on exposed copper piping in mechanical chase. | Evaluate pipe corrosion and replace affected sections. | Yes – degrades mission operations center readiness. | Approved | CE Plumbing
USSPC-FAC-2026-0009 | TRIRIGA-26-12009 | Peterson SFB | 210 | Operations Building 210 | Ops Floor | 2026-02-01 1005Z | USSPACECOM J3 | Urgent | HVAC | 3 | Cooling tower fan motor tripped on overload; condenser water temperature rising. | Repair cooling tower fan motor and test operation. | Yes – supports satellite uplink equipment. | Approved | CE HVAC
USSPC-FAC-2026-0010 | TRIRIGA-26-12010 | Vandenberg SFB | 51 | Launch Operations Building 51 | Equipment Room | 2026-02-01 1120Z | USSPACECOM J4 | Routine | Electrical | 3 | Phase imbalance measured at 13% on main distribution panel. | Balance phase loading on main distribution panel. | Yes – impacts secure communications capability. | Submitted | CE Electrical
USSPC-FAC-2026-0011 | TRIRIGA-26-12011 | Vandenberg SFB | 51 | Launch Operations Building 51 | Roof | 2026-02-01 1210Z | USSPACECOM J3 | Urgent | Power Production | 3 | Generator ran but did not achieve rated output; voltage droop under load. | Troubleshoot generator output issue and restore rated capacity. | Yes – supports satellite command and control systems. | Completed | CE Power Production | Responded and performed diagnostic on power production equipment. Found low coolant level from radiator seep. Recalibrated voltage regulator and verified output under load. Full load test passed; auto-start verified. Logbook updated. | 2026-02-05
USSPC-FAC-2026-0012 | TRIRIGA-26-12012 | Vandenberg SFB | 77 | Secure Data Facility 77 | Electrical Vault | 2026-02-01 1525Z | USSPACECOM J6 | Routine | HVAC | 3 | Condensate overflow detected at air handling unit; water pooling on mechanical room floor. | Clear condensate drain and inspect for root cause of overflow. | Yes – supports satellite command and control systems. | Completed | CE HVAC | Arrived on-site, isolated unit, and performed diagnostic. Discovered failed VFD drive board. Replaced belt, adjusted tension to manufacturer spec. Post-repair monitoring confirmed stable operation. | 2026-02-05
USSPC-FAC-2026-0013 | TRIRIGA-26-12013 | Vandenberg SFB | 77 | Secure Data Facility 77 | Mechanical Room | 2026-02-01 1630Z | USSPACECOM J4 | Urgent | Electrical | 2 | Conduit damage observed along exterior wall; wiring exposed to weather. | Repair conduit and reseal exterior penetration. | No – routine upkeep; no operational impact. | In Progress | CE Electrical
USSPC-FAC-2026-0014 | TRIRIGA-26-12014 | Vandenberg SFB | 77 | Secure Data Facility 77 | Server Room B | 2026-02-01 1920Z | USSPACECOM J6 | Emergency | Power Production | 2 | Fuel quality test results indicate water contamination in storage tank. | Drain contaminated fuel, polish tank, and resample. | Yes – mission-critical data processing environment. | Completed | CE Power Production | Responded and performed diagnostic on power production equipment. Identified battery charger rectifier failure. Replaced heater element and verified engine block temperature. Full load test passed; auto-start verified. Logbook updated. | 2026-02-01
USSPC-FAC-2026-0015 | TRIRIGA-26-12015 | Buckley SFB | 312 | Operations Annex 312 | Mechanical Room | 2026-02-01 2025Z | USSPACECOM J4 | Routine | Electrical | 3 | Voltage sag measured at distribution panel; equipment brownouts reported. | Investigate voltage sag source and correct distribution issue. | Yes – affects classified processing environment. | Submitted | CE Electrical
USSPC-FAC-2026-0016 | TRIRIGA-26-12016 | Schriever SFB | 220 | Mission Support Building 220 | Training Room | 2026-02-01 2105Z | USSPACECOM J3 | Routine | Plumbing | 3 | Water hammer occurring in supply piping when fixtures cycle. | Install water hammer arrestors and secure piping supports. | Yes – degrades ground station equipment reliability. | In Progress | CE Plumbing
USSPC-FAC-2026-0017 | TRIRIGA-26-12017 | Vandenberg SFB | 51 | Launch Operations Building 51 | Electrical Room | 2026-02-01 2225Z | USSPACECOM J3 | Urgent | Plumbing | 2 | Corrosion visible on exposed copper piping in mechanical chase. | Evaluate pipe corrosion and replace affected sections. | Yes – impacts launch operations support systems. | Approved | CE Plumbing
USSPC-FAC-2026-0018 | TRIRIGA-26-12018 | Schriever SFB | 302 | Communications Facility 302 | Equipment Room 1 | 2026-02-01 2350Z | USSPACECOM J3 | Emergency | Fire Protection | 1 | Fire suppression control panel reporting system fault. | Inspect and restore fire suppression system functionality. | Yes – intermittent loss of operator consoles. | Completed | CE Fire Protection | Responded and placed system in test mode. Identified low agent bottle pressure from slow leak. Replaced control module and reprogrammed zone. Fire alarm panel cleared; all devices verified operational. | 2026-02-02
USSPC-FAC-2026-0019 | TRIRIGA-26-12019 | Schriever SFB | 302 | Communications Facility 302 | Roof | 2026-02-02 0035Z | USSPACECOM J2 | Urgent | Electrical | 3 | Phase imbalance measured at 5% on main distribution panel. | Balance phase loading on main distribution panel. | No – quality of life issue; no mission degradation. | Completed | CE Electrical | Responded to work order. Found loose connection at breaker lug causing arcing. Replaced damaged conductor section and resealed conduit. Thermal scan confirmed normal temperatures. Completed per NEC requirements. | 2026-02-07
USSPC-FAC-2026-0020 | TRIRIGA-26-12020 | Buckley SFB | 312 | Operations Annex 312 | Electrical Room | 2026-02-02 0035Z | USSPACECOM J3 | Urgent | Fire Protection | 2 | Fire alarm notification appliances inaudible in high-ambient-noise areas. | Adjust notification appliance output or add devices for coverage. | Yes – intermittent loss of operator consoles. | Approved | CE Fire Protection
USSPC-FAC-2026-0021 | TRIRIGA-26-12021 | Schriever SFB | 220 | Mission Support Building 220 | Mechanical Room | 2026-02-02 0315Z | USSPACECOM J3 | Routine | HVAC | 3 | Compressor on chiller 3 showing end-of-life indicators; elevated discharge pressure. | Evaluate compressor condition; repair or replace as needed. | Yes – degrades mission operations center readiness. | In Progress | CE HVAC
USSPC-FAC-2026-0022 | TRIRIGA-26-12022 | Peterson SFB | 42 | Administrative Building 42 | Breakroom | 2026-02-02 0350Z | USSPACECOM J3 | Routine | Electrical | 3 | Overheating detected at bus bar connection in electrical room via thermal imaging. | Repair overheating connection and verify with thermal imaging. | Yes – supports satellite uplink equipment. | In Progress | CE Electrical
USSPC-FAC-2026-0023 | TRIRIGA-26-12023 | Peterson SFB | 88 | Data Processing Facility 88 | Server Hall B | 2026-02-02 0400Z | USSPACECOM J6 | Urgent | ESS | 2 | Duress alarm button at post 4 non-functional during test. | Replace duress alarm switch and test signaling. | Yes – intermittent loss of operator consoles. | Approved | CE ESS
USSPC-FAC-2026-0024 | TRIRIGA-26-12024 | Buckley SFB | 312 | Operations Annex 312 | Mechanical Room | 2026-02-02 0840Z | USSPACECOM J4 | Preventive Maintenance | ESS | 4 | Scheduled annual electronic security system testing and certification. | Perform annual ESS system testing and certification. | No – preventive maintenance. | Scheduled | CE ESS
USSPC-FAC-2026-0025 | TRIRIGA-26-12025 | Peterson SFB | 105 | Communications Hub 105 | Cable Vault | 2026-02-02 1215Z | USSPACECOM J6 | Emergency | Electrical | 1 | Emergency power receptacle non-functional at designated location. | Repair or replace emergency power receptacle. | Yes – degrades ground station equipment reliability. | Completed | CE Electrical | Technician de-energized and inspected per NFPA 70E. All protective devices tested and within parameters. Replaced GFI breaker and verified trip function. System re-energized and tested under load; operating normally. | 2026-02-04
USSPC-FAC-2026-0026 | TRIRIGA-26-12026 | Peterson SFB | 42 | Administrative Building 42 | Main Office | 2026-02-02 1505Z | USSPACECOM J3 | Urgent | Electrical | 3 | Power monitoring system reporting harmonics above threshold on critical bus. | Install harmonic filtering or identify harmonic source. | No – aesthetic/comfort issue only. | In Progress | CE Electrical
USSPC-FAC-2026-0027 | TRIRIGA-26-12027 | Buckley SFB | 312 | Operations Annex 312 | Secure Entry Vestibule | 2026-02-02 1940Z | USSPACECOM J3 | Emergency | Lighting | 1 | LED retrofit fixture failed prematurely; driver humming audible. | Replace failed LED driver and fixture. | Yes – intermittent loss of operator consoles. | Completed | CE Lighting | Arrived on-site and assessed lighting condition. Found failed LED driver. Replaced battery pack and performed 90-minute discharge test. Area lighting restored to full operation. | 2026-02-04
USSPC-FAC-2026-0028 | TRIRIGA-26-12028 | Schriever SFB | 400 | Satellite Operations Facility 400 | Server Room | 2026-02-02 2105Z | USSPACECOM J2 | Routine | HVAC | 3 | Excessive vibration noted on supply fan motor; bearing noise audible. | Inspect fan motor bearings and replace if worn. | Yes – degrades mission operations center readiness. | Completed | CE HVAC | Arrived on-site, isolated unit, and performed diagnostic. Identified failed thermostat sensor. Cleaned coil, replaced filters, and verified airflow. Post-repair monitoring confirmed stable operation. | 2026-02-05
USSPC-FAC-2026-0029 | TRIRIGA-26-12029 | Schriever SFB | 220 | Mission Support Building 220 | Training Room | 2026-02-02 2245Z | USSPACECOM J4 | Urgent | Electrical | 2 | Phase imbalance measured at 14% on main distribution panel. | Balance phase loading on main distribution panel. | Yes – delayed access to mission operations spaces. | In Progress | CE Electrical
USSPC-FAC-2026-0030 | TRIRIGA-26-12030 | Buckley SFB | 312 | Operations Annex 312 | Mechanical Room | 2026-02-02 2305Z | USSPACECOM J3 | Routine | Fire Protection | 4 | Sprinkler system pressure gauge reading below minimum; 45 PSI observed. | Investigate low sprinkler pressure and restore to minimum. | No – aesthetic/comfort issue only. | Approved | CE Fire Protection
USSPC-FAC-2026-0031 | TRIRIGA-26-12031 | Buckley SFB | 312 | Operations Annex 312 | Server Closet | 2026-02-03 0320Z | USSPACECOM J4 | Emergency | HVAC | 2 | Economizer damper stuck in closed position; outside air not being utilized. | Repair economizer damper actuator and verify operation. | Yes – degrades ground station equipment reliability. | In Progress | CE HVAC
USSPC-FAC-2026-0032 | TRIRIGA-26-12032 | Schriever SFB | 400 | Satellite Operations Facility 400 | Ground Station Control Room | 2026-02-03 0510Z | USSPACECOM J3 | Routine | Lighting | 4 | Flickering fluorescent fixtures in office area causing occupant complaints. | Replace flickering fixtures with new lamps or ballasts. | Potential – risk to nearby equipment if condition worsens. | Submitted | CE Lighting
USSPC-FAC-2026-0033 | TRIRIGA-26-12033 | Schriever SFB | 220 | Mission Support Building 220 | Restroom Wing | 2026-02-03 0535Z | USSPACECOM J3 | Emergency | Structural | 2 | Crack observed in exterior wall exceeding 1/4 inch width; moisture intrusion suspected. | Assess crack, seal exterior, and monitor for propagation. | Yes – loss of backup power to mission facilities. | In Progress | CE Structural
USSPC-FAC-2026-0034 | TRIRIGA-26-12034 | Peterson SFB | 198 | Operations Building 198 | Electrical Room | 2026-02-03 1025Z | USSPACECOM J3 | Emergency | HVAC | 1 | Cooling tower fan motor tripped on overload; condenser water temperature rising. | Repair cooling tower fan motor and test operation. | Yes – impacts launch operations support systems. | Completed | CE HVAC | Inspected system per work order. Discovered worn fan belt causing reduced airflow. Cleaned coils, replaced filters, lubricated bearings, documented condition. Verified airflow and temperature within acceptable parameters. Documentation submitted. | 2026-02-03
USSPC-FAC-2026-0035 | TRIRIGA-26-12035 | Peterson SFB | 42 | Administrative Building 42 | Parking Structure | 2026-02-03 1225Z | USSPACECOM J3 | Emergency | Plumbing | 1 | Corrosion visible on exposed copper piping in mechanical chase. | Evaluate pipe corrosion and replace affected sections. | Yes – affects classified processing environment. | In Progress | CE Plumbing
USSPC-FAC-2026-0036 | TRIRIGA-26-12036 | Vandenberg SFB | 77 | Secure Data Facility 77 | Loading Dock | 2026-02-03 1315Z | USSPACECOM J6 | Preventive Maintenance | ESS | 4 | Preventive maintenance on access control system firmware and hardware. | Perform annual ESS system testing and certification. | No – preventive maintenance. | Scheduled | CE ESS
USSPC-FAC-2026-0037 | TRIRIGA-26-12037 | Buckley SFB | 312 | Operations Annex 312 | Mechanical Room | 2026-02-03 1715Z | USSPACECOM J4 | Emergency | Fire Protection | 2 | Wet pipe sprinkler system showing signs of internal corrosion at test fitting. | Flush and test wet pipe sprinkler system. | Yes – degrades ground station equipment reliability. | In Progress | CE Fire Protection
USSPC-FAC-2026-0038 | TRIRIGA-26-12038 | Buckley SFB | 312 | Operations Annex 312 | Server Closet | 2026-02-03 1800Z | USSPACECOM J3 | Emergency | Structural | 1 | Concrete spalling on loading dock surface; rebar partially exposed. | Patch spalled concrete and apply protective coating. | Yes – impacts secure communications capability. | Completed | CE Structural | Arrived on-site and performed structural assessment. Found raised floor pedestal adjustment screws loosened. Applied new sealant and verified weathertight condition. Condition stable; documented in facility records. | 2026-02-05
USSPC-FAC-2026-0039 | TRIRIGA-26-12039 | Schriever SFB | 400 | Satellite Operations Facility 400 | Mechanical Room | 2026-02-03 1900Z | USSPACECOM J3 | Routine | Fire Protection | 3 | Fire alarm pull station damaged at egress point; device non-functional. | Replace damaged fire alarm pull station. | Yes – supports space domain awareness operations. | Approved | CE Fire Protection
USSPC-FAC-2026-0040 | TRIRIGA-26-12040 | Peterson SFB | 145 | Operations Building 145 | Mechanical Room | 2026-02-03 1915Z | USSPACECOM J3 | Preventive Maintenance | HVAC | 4 | Annual filter replacement and coil cleaning for AHU-2 through AHU-12. | Repair cooling tower fan motor and test operation. | No – preventive maintenance. | Completed | CE HVAC | Arrived on-site, isolated unit, and performed diagnostic. Discovered failed VFD drive board. Cleaned coil, replaced filters, and verified airflow. Post-repair monitoring confirmed stable operation. | 2026-02-20
USSPC-FAC-2026-0041 | TRIRIGA-26-12041 | Peterson SFB | 88 | Data Processing Facility 88 | Receiving Area | 2026-02-03 2115Z | USSPACECOM J3 | Urgent | HVAC | 2 | Return air temperature sensor reading erratic values; zone control degraded. | Replace return air temperature sensor and recalibrate. | Yes – loss of backup power to mission facilities. | Submitted | CE HVAC
USSPC-FAC-2026-0042 | TRIRIGA-26-12042 | Vandenberg SFB | 134 | Range Control Facility 134 | Telemetry Room | 2026-02-03 2330Z | USSPACECOM J6 | Preventive Maintenance | Plumbing | 4 | Preventive maintenance on domestic water heaters per annual schedule. | Inspect and repair T&P relief valve; verify operation. | No – preventive maintenance. | Scheduled | CE Plumbing
USSPC-FAC-2026-0043 | TRIRIGA-26-12043 | Vandenberg SFB | 51 | Launch Operations Building 51 | Mechanical Room | 2026-02-03 2350Z | USSPACECOM J4 | Routine | HVAC | 4 | Exhaust fan inoperative in mechanical room; ambient temperature elevated. | Repair or replace exhaust fan motor. | No – preventive maintenance. | Approved | CE HVAC
USSPC-FAC-2026-0044 | TRIRIGA-26-12044 | Vandenberg SFB | 134 | Range Control Facility 134 | Telemetry Room | 2026-02-04 0305Z | USSPACECOM J3 | Emergency | Structural | 1 | Raised floor panels loose near network racks. | Secure panels and ensure floor stability. | Yes – intermittent loss of operator consoles. | Approved | CE Structural
USSPC-FAC-2026-0045 | TRIRIGA-26-12045 | Buckley SFB | 180 | Mission Support Facility 180 | Main Hall | 2026-02-04 0320Z | USSPACECOM J2 | Urgent | Power Production | 3 | Fuel transfer pump inoperative; unable to refill day tank. | Repair or replace fuel transfer pump. | Potential – potential cascade failure if not addressed. | Approved | CE Power Production
USSPC-FAC-2026-0046 | TRIRIGA-26-12046 | Peterson SFB | 105 | Communications Hub 105 | Ground Floor Lobby | 2026-02-04 0340Z | USSPACECOM J4 | Routine | Lighting | 4 | Parking lot light pole 5 dark; ballast or photocell suspected. | Replace ballast or photocell and restore pole light operation. | No – general facility maintenance. | Approved | CE Lighting
USSPC-FAC-2026-0047 | TRIRIGA-26-12047 | Vandenberg SFB | 77 | Secure Data Facility 77 | Server Room B | 2026-02-04 0355Z | USSPACECOM J4 | Routine | Electrical | 4 | Conduit damage observed along exterior wall; wiring exposed to weather. | Repair conduit and reseal exterior penetration. | No – personnel safety and usability concern. | Submitted | CE Electrical
USSPC-FAC-2026-0048 | TRIRIGA-26-12048 | Vandenberg SFB | 134 | Range Control Facility 134 | Mechanical Room | 2026-02-04 0405Z | USSPACECOM J6 | Preventive Maintenance | ESS | 4 | Preventive maintenance on access control system firmware and hardware. | Replace duress alarm switch and test signaling. | No – preventive maintenance. | Scheduled | CE ESS
USSPC-FAC-2026-0049 | TRIRIGA-26-12049 | Vandenberg SFB | 134 | Range Control Facility 134 | Mechanical Room | 2026-02-04 0625Z | USSPACECOM J3 | Urgent | Fire Protection | 3 | Clean agent suppression system showing low bottle pressure. | Recharge or replace clean agent suppression bottles. | Yes – supports satellite uplink equipment. | Completed | CE Fire Protection | Responded and placed system in test mode. Found faulty smoke detector head. Replaced check valve and restored system pressure. Fire alarm panel cleared; all devices verified operational. | 2026-02-08
USSPC-FAC-2026-0050 | TRIRIGA-26-12050 | Vandenberg SFB | 51 | Launch Operations Building 51 | Mechanical Room | 2026-02-04 0640Z | USSPACECOM J4 | Urgent | ESS | 2 | Access control panel communication fault; door status unknown. | Restore communication between access control panel and host. | Yes – affects continuous space surveillance mission. | Completed | CE ESS | Responded and coordinated with security forces. Discovered PIR sensor lens contamination. Cleaned sensor lens and recalibrated detection zone. Credentials tested at affected entry points; full functionality confirmed. | 2026-02-06
USSPC-FAC-2026-0051 | TRIRIGA-26-12051 | Schriever SFB | 220 | Mission Support Building 220 | Restroom Wing | 2026-02-04 0730Z | USSPACECOM J3 | Urgent | Fire Protection | 3 | Sprinkler head obstructed by stored materials in equipment room. | Clear obstructions from sprinkler head coverage area. | No – general facility maintenance. | In Progress | CE Fire Protection
USSPC-FAC-2026-0052 | TRIRIGA-26-12052 | Schriever SFB | 155 | Operations Building 155 | Comm Closet 3A | 2026-02-04 0800Z | USSPACECOM J2 | Urgent | Electrical | 2 | Ground fault detected on branch circuit serving critical equipment. | Locate and clear ground fault on branch circuit. | Yes – mission-critical data processing environment. | Approved | CE Electrical
USSPC-FAC-2026-0053 | TRIRIGA-26-12053 | Peterson SFB | 105 | Communications Hub 105 | Cable Vault | 2026-02-04 0825Z | USSPACECOM J4 | Urgent | HVAC | 2 | Excessive vibration noted on supply fan motor; bearing noise audible. | Inspect fan motor bearings and replace if worn. | Yes – delayed access to mission operations spaces. | In Progress | CE HVAC
USSPC-FAC-2026-0054 | TRIRIGA-26-12054 | Vandenberg SFB | 51 | Launch Operations Building 51 | Mechanical Room | 2026-02-04 0840Z | USSPACECOM J2 | Emergency | Plumbing | 2 | Floor drain backing up intermittently in mechanical room. | Clear floor drain blockage and verify flow. | Yes – intermittent loss of operator consoles. | In Progress | CE Plumbing
USSPC-FAC-2026-0055 | TRIRIGA-26-12055 | Buckley SFB | 180 | Mission Support Facility 180 | Mechanical Room | 2026-02-04 1235Z | USSPACECOM J2 | Urgent | Electrical | 2 | Conduit damage observed along exterior wall; wiring exposed to weather. | Repair conduit and reseal exterior penetration. | Yes – mission-critical data processing environment. | Approved | CE Electrical
USSPC-FAC-2026-0056 | TRIRIGA-26-12056 | Buckley SFB | 180 | Mission Support Facility 180 | Main Hall | 2026-02-04 1425Z | USSPACECOM J6 | Urgent | Lighting | 3 | Emergency lighting battery unit failed self-test; no backup illumination. | Replace emergency lighting battery unit and test. | Yes – degrades ground station equipment reliability. | Approved | CE Lighting
USSPC-FAC-2026-0057 | TRIRIGA-26-12057 | Schriever SFB | 155 | Operations Building 155 | UPS Room | 2026-02-04 1505Z | USSPACECOM J4 | Emergency | HVAC | 1 | Building automation system reporting communication loss with AHU-3 controller. | Restore BAS communication with AHU controller. | Yes – delayed access to mission operations spaces. | Completed | CE HVAC | Inspected system per work order. Found clogged condensate drain line. Replaced belt, adjusted tension to manufacturer spec. Verified airflow and temperature within acceptable parameters. Documentation submitted. | 2026-02-05
USSPC-FAC-2026-0058 | TRIRIGA-26-12058 | Schriever SFB | 400 | Satellite Operations Facility 400 | Ground Station Control Room | 2026-02-04 1605Z | USSPACECOM J4 | Routine | Electrical | 4 | Phase imbalance measured at 8% on main distribution panel. | Balance phase loading on main distribution panel. | No – quality of life issue; no mission degradation. | Approved | CE Electrical
USSPC-FAC-2026-0059 | TRIRIGA-26-12059 | Peterson SFB | 88 | Data Processing Facility 88 | Server Hall A | 2026-02-04 1610Z | USSPACECOM J3 | Routine | Lighting | 3 | LED retrofit fixture failed prematurely; driver humming audible. | Replace failed LED driver and fixture. | Potential – could impact mission systems if leak reaches equipment. | Approved | CE Lighting
USSPC-FAC-2026-0060 | TRIRIGA-26-12060 | Schriever SFB | 155 | Operations Building 155 | Comm Closet 3A | 2026-02-04 1840Z | USSPACECOM J3 | Routine | Plumbing | 3 | Restroom fixture running continuously; float valve suspected faulty. | Replace fixture valve components and verify operation. | No – preventive maintenance. | Completed | CE Plumbing | Technician inspected and identified Found corroded pipe fitting at joint. Installed hammer arrestors at offending fixtures. System pressure tested and verified at normal operating range. No further leaks observed. | 2026-02-14
USSPC-FAC-2026-0061 | TRIRIGA-26-12061 | Peterson SFB | 145 | Operations Building 145 | Entry Vestibule | 2026-02-04 1845Z | USSPACECOM J3 | Urgent | HVAC | 2 | Cooling tower fan motor tripped on overload; condenser water temperature rising. | Repair cooling tower fan motor and test operation. | Yes – degrades ground station equipment reliability. | In Progress | CE HVAC
USSPC-FAC-2026-0062 | TRIRIGA-26-12062 | Schriever SFB | 220 | Mission Support Building 220 | Electrical Closet | 2026-02-05 0005Z | USSPACECOM J4 | Urgent | Electrical | 2 | Transformer humming abnormally; oil temperature gauge reading high. | Inspect transformer; sample oil and assess condition. | Yes – intermittent loss of operator consoles. | Approved | CE Electrical
USSPC-FAC-2026-0063 | TRIRIGA-26-12063 | Peterson SFB | 3 | Power Generation Facility 3 | Control Room | 2026-02-05 0040Z | USSPACECOM J6 | Routine | Fire Protection | 3 | False alarm activations from smoke detector zone 2; third occurrence this month. | Troubleshoot false alarm source and replace faulty detector. | Yes – affects classified processing environment. | Approved | CE Fire Protection
USSPC-FAC-2026-0064 | TRIRIGA-26-12064 | Peterson SFB | 42 | Administrative Building 42 | Records Room | 2026-02-05 0110Z | USSPACECOM J4 | Urgent | Electrical | 3 | Electrical panel cover missing fasteners; exposed energized components. | Secure panel cover and replace missing fasteners. | Yes – intermittent loss of operator consoles. | Approved | CE Electrical
USSPC-FAC-2026-0065 | TRIRIGA-26-12065 | Peterson SFB | 3 | Power Generation Facility 3 | Transfer Switch Room | 2026-02-05 0140Z | USSPACECOM J3 | Routine | HVAC | 3 | Economizer damper stuck in closed position; outside air not being utilized. | Repair economizer damper actuator and verify operation. | Yes – supports satellite uplink equipment. | Completed | CE HVAC | Inspected system per work order. Identified failed compressor contactor. Repaired leak, evacuated, and recharged to nameplate specification. Verified airflow and temperature within acceptable parameters. Documentation submitted. | 2026-02-20
USSPC-FAC-2026-0066 | TRIRIGA-26-12066 | Vandenberg SFB | 77 | Secure Data Facility 77 | Mechanical Room | 2026-02-05 0150Z | USSPACECOM J6 | Urgent | Lighting | 3 | LED retrofit fixture failed prematurely; driver humming audible. | Replace failed LED driver and fixture. | No – routine upkeep; no operational impact. | Approved | CE Lighting
USSPC-FAC-2026-0067 | TRIRIGA-26-12067 | Buckley SFB | 180 | Mission Support Facility 180 | Exterior Pad | 2026-02-05 0225Z | USSPACECOM J2 | Routine | Structural | 4 | Overhead coiling door not tracking properly; binding intermittently. | Adjust door tracks and lubricate guide system. | No – personnel safety and usability concern. | Approved | CE Structural
USSPC-FAC-2026-0068 | TRIRIGA-26-12068 | Peterson SFB | 42 | Administrative Building 42 | Restroom B | 2026-02-05 0310Z | USSPACECOM J6 | Routine | Electrical | 3 | Conduit damage observed along exterior wall; wiring exposed to weather. | Repair conduit and reseal exterior penetration. | No – administrative area; no mission systems affected. | In Progress | CE Electrical
USSPC-FAC-2026-0069 | TRIRIGA-26-12069 | Schriever SFB | 302 | Communications Facility 302 | Equipment Room 1 | 2026-02-05 0315Z | USSPACECOM J6 | Emergency | Plumbing | 1 | Ceiling water stain expanding in corridor; suspected pipe leak above. | Locate and repair pipe leak above ceiling. | Yes – loss of backup power to mission facilities. | Completed | CE Plumbing | Technician inspected and identified Found corroded pipe fitting at joint. Replaced pressure regulator and set to 55 PSI. System pressure tested and verified at normal operating range. No further leaks observed. | 2026-02-07
USSPC-FAC-2026-0070 | TRIRIGA-26-12070 | Peterson SFB | 145 | Operations Building 145 | Entry Vestibule | 2026-02-05 0315Z | USSPACECOM J6 | Urgent | Structural | 3 | Window seal failure; condensation forming between panes. | Replace failed window seal unit. | Yes – impacts launch operations support systems. | In Progress | CE Structural
USSPC-FAC-2026-0071 | TRIRIGA-26-12071 | Peterson SFB | 210 | Operations Building 210 | SR-01 (Primary Server Room) | 2026-02-05 0340Z | USSPACECOM J3 | Routine | Lighting | 3 | Flickering fluorescent fixtures in office area causing occupant complaints. | Replace flickering fixtures with new lamps or ballasts. | No – quality of life issue; no mission degradation. | Approved | CE Lighting
USSPC-FAC-2026-0072 | TRIRIGA-26-12072 | Peterson SFB | 88 | Data Processing Facility 88 | Battery Room | 2026-02-05 0345Z | USSPACECOM J6 | Emergency | Electrical | 2 | Ground fault detected on branch circuit serving critical equipment. | Locate and clear ground fault on branch circuit. | Yes – impacts launch operations support systems. | Approved | CE Electrical
USSPC-FAC-2026-0073 | TRIRIGA-26-12073 | Peterson SFB | 105 | Communications Hub 105 | HVAC Plenum | 2026-02-05 0355Z | USSPACECOM J2 | Urgent | Electrical | 2 | Conduit damage observed along exterior wall; wiring exposed to weather. | Repair conduit and reseal exterior penetration. | Yes – supports satellite command and control systems. | Approved | CE Electrical
USSPC-FAC-2026-0074 | TRIRIGA-26-12074 | Peterson SFB | 42 | Administrative Building 42 | Records Room | 2026-02-05 0435Z | USSPACECOM J6 | Routine | ESS | 3 | Perimeter fence detection system reporting intermittent faults. | Troubleshoot perimeter detection system and restore monitoring. | Yes – intermittent loss of operator consoles. | Approved | CE ESS
USSPC-FAC-2026-0075 | TRIRIGA-26-12075 | Schriever SFB | 400 | Satellite Operations Facility 400 | Equipment Bay | 2026-02-05 0640Z | USSPACECOM J2 | Routine | Power Production | 3 | Fuel quality test results indicate water contamination in storage tank. | Drain contaminated fuel, polish tank, and resample. | Yes – mission-critical data processing environment. | Completed | CE Power Production | Technician inspected generator and support systems. Identified battery charger rectifier failure. Replaced charger rectifier and verified float/equalize modes. Generator started, loaded, and verified at rated output. Transfer tested successfully. | 2026-02-14
USSPC-FAC-2026-0076 | TRIRIGA-26-12076 | Vandenberg SFB | 77 | Secure Data Facility 77 | Server Room B | 2026-02-05 0650Z | USSPACECOM J4 | Emergency | HVAC | 2 | Building automation system reporting communication loss with AHU-3 controller. | Restore BAS communication with AHU controller. | Yes – supports satellite command and control systems. | In Progress | CE HVAC
USSPC-FAC-2026-0077 | TRIRIGA-26-12077 | Peterson SFB | 145 | Operations Building 145 | Restroom Corridor | 2026-02-05 0705Z | USSPACECOM J2 | Routine | Fire Protection | 4 | Fire door held open with unauthorized wedge; closer mechanism degraded. | Repair fire door closer mechanism and verify self-closing. | No – administrative area; no mission systems affected. | Submitted | CE Fire Protection
USSPC-FAC-2026-0078 | TRIRIGA-26-12078 | Peterson SFB | 105 | Communications Hub 105 | Cable Vault | 2026-02-05 0925Z | USSPACECOM J3 | Urgent | Power Production | 2 | Generator ran but did not achieve rated output; voltage droop under load. | Troubleshoot generator output issue and restore rated capacity. | Yes – loss of backup power to mission facilities. | Completed | CE Power Production | Technician inspected generator and support systems. Found block heater element open circuit. Replaced charger rectifier and verified float/equalize modes. Generator started, loaded, and verified at rated output. Transfer tested successfully. | 2026-02-08
USSPC-FAC-2026-0079 | TRIRIGA-26-12079 | Schriever SFB | 400 | Satellite Operations Facility 400 | Equipment Bay | 2026-02-05 1230Z | USSPACECOM J3 | Routine | Plumbing | 4 | Water heater temperature/pressure relief valve discharging intermittently. | Inspect and repair T&P relief valve; verify operation. | No – administrative area; no mission systems affected. | In Progress | CE Plumbing
USSPC-FAC-2026-0080 | TRIRIGA-26-12080 | Buckley SFB | 312 | Operations Annex 312 | Mechanical Room | 2026-02-05 1240Z | USSPACECOM J3 | Urgent | Fire Protection | 2 | Sprinkler system pressure gauge reading below minimum; 25 PSI observed. | Investigate low sprinkler pressure and restore to minimum. | Yes – mission-critical data processing environment. | In Progress | CE Fire Protection
USSPC-FAC-2026-0081 | TRIRIGA-26-12081 | Buckley SFB | 180 | Mission Support Facility 180 | Electrical Room | 2026-02-05 1435Z | USSPACECOM J3 | Urgent | Lighting | 2 | Emergency lighting battery unit failed self-test; no backup illumination. | Replace emergency lighting battery unit and test. | Yes – affects missile warning operations continuity. | Approved | CE Lighting
USSPC-FAC-2026-0082 | TRIRIGA-26-12082 | Peterson SFB | 105 | Communications Hub 105 | HVAC Plenum | 2026-02-05 1530Z | USSPACECOM J4 | Routine | Electrical | 4 | Conduit damage observed along exterior wall; wiring exposed to weather. | Repair conduit and reseal exterior penetration. | No – routine upkeep; no operational impact. | Submitted | CE Electrical
USSPC-FAC-2026-0083 | TRIRIGA-26-12083 | Schriever SFB | 302 | Communications Facility 302 | Electrical Room | 2026-02-05 1635Z | USSPACECOM J3 | Emergency | Power Production | 2 | Generator load bank test revealed 15% capacity degradation. | Investigate capacity loss and perform corrective maintenance. | Yes – impacts secure communications capability. | In Progress | CE Power Production
USSPC-FAC-2026-0084 | TRIRIGA-26-12084 | Buckley SFB | 312 | Operations Annex 312 | Ops Floor | 2026-02-05 1700Z | USSPACECOM J4 | Urgent | HVAC | 2 | Cooling tower fan motor tripped on overload; condenser water temperature rising. | Repair cooling tower fan motor and test operation. | No – preventive maintenance. | Approved | CE HVAC
USSPC-FAC-2026-0085 | TRIRIGA-26-12085 | Schriever SFB | 220 | Mission Support Building 220 | Mechanical Room | 2026-02-05 1845Z | USSPACECOM J6 | Emergency | HVAC | 2 | Degraded airflow detected in underfloor plenum; hot spots forming near rack rows. | Investigate underfloor airflow restriction and restore cooling distribution. | Yes – affects missile warning operations continuity. | Completed | CE HVAC | Arrived on-site, isolated unit, and performed diagnostic. Found clogged condensate drain line. Replaced actuator and verified damper full-stroke operation. Post-repair monitoring confirmed stable operation. | 2026-02-07
USSPC-FAC-2026-0086 | TRIRIGA-26-12086 | Schriever SFB | 302 | Communications Facility 302 | Equipment Room 1 | 2026-02-05 2125Z | USSPACECOM J2 | Routine | HVAC | 4 | Variable frequency drive on AHU-7 faulting intermittently under load. | Troubleshoot VFD fault and restore fan operation. | No – administrative area; no mission systems affected. | In Progress | CE HVAC
USSPC-FAC-2026-0087 | TRIRIGA-26-12087 | Peterson SFB | 42 | Administrative Building 42 | Roof Access | 2026-02-05 2145Z | USSPACECOM J6 | Emergency | Lighting | 1 | High-bay lights in warehouse area cycling on and off intermittently. | Troubleshoot high-bay fixture cycling and correct. | Yes – affects continuous space surveillance mission. | Approved | CE Lighting
USSPC-FAC-2026-0088 | TRIRIGA-26-12088 | Peterson SFB | 105 | Communications Hub 105 | Antenna Equipment Room | 2026-02-05 2205Z | USSPACECOM J4 | Routine | Electrical | 4 | UPS system reporting degraded battery capacity; estimated runtime below threshold. | Test UPS batteries and replace degraded cells. | Potential – potential cascade failure if not addressed. | Submitted | CE Electrical
USSPC-FAC-2026-0089 | TRIRIGA-26-12089 | Schriever SFB | 220 | Mission Support Building 220 | Electrical Closet | 2026-02-05 2305Z | USSPACECOM J3 | Urgent | Lighting | 3 | Exit sign lamp out at emergency egress route. | Replace exit sign lamp and verify illumination. | No – aesthetic/comfort issue only. | Completed | CE Lighting | Arrived on-site and assessed lighting condition. Found failed LED driver. Replaced LED driver and verified fixture output. Area lighting restored to full operation. | 2026-02-07
USSPC-FAC-2026-0090 | TRIRIGA-26-12090 | Schriever SFB | 155 | Operations Building 155 | Comm Closet 3A | 2026-02-06 0115Z | USSPACECOM J4 | Urgent | Power Production | 2 | Battery charger for generator starting batteries showing fault. | Replace battery charger and verify starting battery voltage. | Yes – affects missile warning operations continuity. | In Progress | CE Power Production
USSPC-FAC-2026-0091 | TRIRIGA-26-12091 | Schriever SFB | 302 | Communications Facility 302 | Roof | 2026-02-06 0205Z | USSPACECOM J6 | Routine | Electrical | 3 | Arc flash indicators detected during routine thermographic scan of switchgear. | De-energize and inspect switchgear; address arc flash indicators. | Yes – affects missile warning operations continuity. | Approved | CE Electrical
USSPC-FAC-2026-0092 | TRIRIGA-26-12092 | Peterson SFB | 210 | Operations Building 210 | Mechanical Penthouse | 2026-02-06 0325Z | USSPACECOM J6 | Urgent | Fire Protection | 2 | False alarm activations from smoke detector zone 2; third occurrence this month. | Troubleshoot false alarm source and replace faulty detector. | Yes – affects missile warning operations continuity. | Approved | CE Fire Protection
USSPC-FAC-2026-0093 | TRIRIGA-26-12093 | Peterson SFB | 145 | Operations Building 145 | Restroom Corridor | 2026-02-06 0640Z | USSPACECOM J3 | Emergency | Electrical | 1 | Circuit breaker E-2 will not reset after trip; possible internal fault. | Replace faulty circuit breaker and verify proper operation. | Yes – impacts real-time telemetry processing. | In Progress | CE Electrical
USSPC-FAC-2026-0094 | TRIRIGA-26-12094 | Peterson SFB | 88 | Data Processing Facility 88 | Receiving Area | 2026-02-06 0705Z | USSPACECOM J4 | Routine | HVAC | 3 | Return air temperature sensor reading erratic values; zone control degraded. | Replace return air temperature sensor and recalibrate. | No – aesthetic/comfort issue only. | Submitted | CE HVAC
USSPC-FAC-2026-0095 | TRIRIGA-26-12095 | Schriever SFB | 302 | Communications Facility 302 | Equipment Room 2 | 2026-02-06 0855Z | USSPACECOM J4 | Urgent | ESS | 3 | Intercom system non-functional at entry control point. | Repair intercom system and test two-way communication. | No – general facility maintenance. | Approved | CE ESS
USSPC-FAC-2026-0096 | TRIRIGA-26-12096 | Buckley SFB | 312 | Operations Annex 312 | Ops Floor | 2026-02-06 1025Z | USSPACECOM J4 | Routine | Electrical | 4 | Emergency power receptacle non-functional at designated location. | Repair or replace emergency power receptacle. | No – administrative area; no mission systems affected. | Submitted | CE Electrical
USSPC-FAC-2026-0097 | TRIRIGA-26-12097 | Peterson SFB | 210 | Operations Building 210 | UPS Room | 2026-02-06 1105Z | USSPACECOM J4 | Urgent | Power Production | 3 | Block heater on standby generator non-functional; engine cold. | Repair or replace block heater and verify engine preheat. | Yes – affects missile warning operations continuity. | In Progress | CE Power Production
USSPC-FAC-2026-0098 | TRIRIGA-26-12098 | Vandenberg SFB | 77 | Secure Data Facility 77 | Server Room A | 2026-02-06 1115Z | USSPACECOM J3 | Routine | Power Production | 3 | Fuel quality test results indicate water contamination in storage tank. | Drain contaminated fuel, polish tank, and resample. | Yes – impacts secure communications capability. | Approved | CE Power Production
USSPC-FAC-2026-0099 | TRIRIGA-26-12099 | Peterson SFB | 198 | Operations Building 198 | Corridor B | 2026-02-06 1255Z | USSPACECOM J4 | Urgent | HVAC | 3 | Cooling unit shut down unexpectedly; room temperature rising steadily. | Restore HVAC operation and verify system stability. | No – personnel safety and usability concern. | Approved | CE HVAC
USSPC-FAC-2026-0100 | TRIRIGA-26-12100 | Vandenberg SFB | 51 | Launch Operations Building 51 | Electrical Room | 2026-02-06 1325Z | USSPACECOM J2 | Emergency | Electrical | 1 | Arc flash indicators detected during routine thermographic scan of switchgear. | De-energize and inspect switchgear; address arc flash indicators. | Yes – affects continuous space surveillance mission. | Completed | CE Electrical | Arrived on-site, performed lockout/tagout, and investigated. Identified overloaded circuit from unauthorized load addition. Tested and documented all protective device settings. All circuits tested and verified. Arc flash labels updated. | 2026-02-06
USSPC-FAC-2026-0101 | TRIRIGA-26-12101 | Vandenberg SFB | 77 | Secure Data Facility 77 | Loading Dock | 2026-02-06 1340Z | USSPACECOM J6 | Emergency | Lighting | 1 | Emergency lighting battery unit failed self-test; no backup illumination. | Replace emergency lighting battery unit and test. | Yes – supports space domain awareness operations. | Completed | CE Lighting | Arrived on-site and assessed lighting condition. Identified tripped lighting circuit breaker. Replaced ballast and installed new lamps. Area lighting restored to full operation. | 2026-02-08
USSPC-FAC-2026-0102 | TRIRIGA-26-12102 | Peterson SFB | 3 | Power Generation Facility 3 | Switchgear Room | 2026-02-06 1610Z | USSPACECOM J3 | Urgent | Lighting | 3 | Flickering fluorescent fixtures in office area causing occupant complaints. | Replace flickering fixtures with new lamps or ballasts. | Yes – supports satellite command and control systems. | Approved | CE Lighting
USSPC-FAC-2026-0103 | TRIRIGA-26-12103 | Peterson SFB | 3 | Power Generation Facility 3 | Generator Bay 1 | 2026-02-06 1610Z | USSPACECOM J6 | Routine | Fire Protection | 4 | Fire pump failed to start during weekly test sequence. | Troubleshoot fire pump controller and restore start capability. | No – routine upkeep; no operational impact. | Approved | CE Fire Protection
USSPC-FAC-2026-0104 | TRIRIGA-26-12104 | Buckley SFB | 180 | Mission Support Facility 180 | Electrical Room | 2026-02-06 1825Z | USSPACECOM J3 | Emergency | Lighting | 1 | Parking lot light pole 18 dark; ballast or photocell suspected. | Replace ballast or photocell and restore pole light operation. | Yes – supports satellite uplink equipment. | In Progress | CE Lighting
USSPC-FAC-2026-0105 | TRIRIGA-26-12105 | Peterson SFB | 198 | Operations Building 198 | Roof | 2026-02-06 2235Z | USSPACECOM J6 | Preventive Maintenance | HVAC | 4 | Scheduled quarterly inspection of air handling units. | Clear condensate drain and inspect for root cause of overflow. | No – preventive maintenance. | Completed | CE HVAC | Technician responded and found Found failed capacitor on compressor. Replaced contactor and tested compressor operation. System tested and verified operational at 82°F. All work per UFC 3-410-01. | 2026-02-15
USSPC-FAC-2026-0106 | TRIRIGA-26-12106 | Peterson SFB | 145 | Operations Building 145 | Mechanical Room | 2026-02-06 2250Z | USSPACECOM J2 | Urgent | Plumbing | 2 | Isolation valve on chilled water loop will not fully close; stem corroded. | Replace isolation valve and verify system integrity. | No – personnel safety concern. | Completed | CE Plumbing | Technician inspected and identified Identified failed pressure regulator. Replaced pressure regulator and set to 55 PSI. System pressure tested and verified at normal operating range. No further leaks observed. | 2026-02-09
USSPC-FAC-2026-0107 | TRIRIGA-26-12107 | Peterson SFB | 3 | Power Generation Facility 3 | Generator Bay 2 | 2026-02-07 0010Z | USSPACECOM J6 | Routine | HVAC | 4 | Cooling tower fan motor tripped on overload; condenser water temperature rising. | Repair cooling tower fan motor and test operation. | No – personnel safety concern. | Submitted | CE HVAC
USSPC-FAC-2026-0108 | TRIRIGA-26-12108 | Peterson SFB | 210 | Operations Building 210 | Network Closet 2B | 2026-02-07 0415Z | USSPACECOM J6 | Urgent | Lighting | 3 | Flickering fluorescent fixtures in office area causing occupant complaints. | Replace flickering fixtures with new lamps or ballasts. | No – aesthetic/comfort issue only. | In Progress | CE Lighting
USSPC-FAC-2026-0109 | TRIRIGA-26-12109 | Peterson SFB | 105 | Communications Hub 105 | Ground Floor Lobby | 2026-02-07 0425Z | USSPACECOM J4 | Emergency | HVAC | 2 | Variable frequency drive on AHU-2 faulting intermittently under load. | Troubleshoot VFD fault and restore fan operation. | Yes – loss of backup power to mission facilities. | In Progress | CE HVAC
USSPC-FAC-2026-0110 | TRIRIGA-26-12110 | Peterson SFB | 145 | Operations Building 145 | Ops Floor | 2026-02-07 0440Z | USSPACECOM J3 | Emergency | Lighting | 1 | Daylight harvesting sensors out of calibration; lights full on during daylight. | Recalibrate daylight harvesting sensors. | Yes – affects missile warning operations continuity. | In Progress | CE Lighting
USSPC-FAC-2026-0111 | TRIRIGA-26-12111 | Vandenberg SFB | 51 | Launch Operations Building 51 | Equipment Room | 2026-02-07 1205Z | USSPACECOM J4 | Urgent | Electrical | 3 | Phase imbalance measured at 14% on main distribution panel. | Balance phase loading on main distribution panel. | Potential – degradation may affect future mission readiness. | In Progress | CE Electrical
USSPC-FAC-2026-0112 | TRIRIGA-26-12112 | Peterson SFB | 198 | Operations Building 198 | Roof | 2026-02-07 1305Z | USSPACECOM J3 | Urgent | Electrical | 3 | Power monitoring system reporting harmonics above threshold on critical bus. | Install harmonic filtering or identify harmonic source. | Yes – delayed access to mission operations spaces. | Approved | CE Electrical
USSPC-FAC-2026-0113 | TRIRIGA-26-12113 | Schriever SFB | 155 | Operations Building 155 | Electrical Room 2 | 2026-02-07 1440Z | USSPACECOM J6 | Preventive Maintenance | Plumbing | 4 | Scheduled backflow preventer testing and certification. | Inspect and repair T&P relief valve; verify operation. | No – preventive maintenance. | In Progress | CE Plumbing
USSPC-FAC-2026-0114 | TRIRIGA-26-12114 | Peterson SFB | 105 | Communications Hub 105 | Antenna Equipment Room | 2026-02-07 1710Z | USSPACECOM J3 | Emergency | HVAC | 2 | Supply air temperature out of tolerance; measured 92°F against 70°F setpoint. | Diagnose and correct supply air temperature deviation. | Yes – impacts real-time telemetry processing. | In Progress | CE HVAC
USSPC-FAC-2026-0115 | TRIRIGA-26-12115 | Peterson SFB | 88 | Data Processing Facility 88 | Electrical Vault | 2026-02-07 1900Z | USSPACECOM J3 | Routine | Electrical | 3 | Phase imbalance measured at 14% on main distribution panel. | Balance phase loading on main distribution panel. | No – routine upkeep; no operational impact. | Approved | CE Electrical
USSPC-FAC-2026-0116 | TRIRIGA-26-12116 | Peterson SFB | 42 | Administrative Building 42 | Janitor Closet | 2026-02-07 1950Z | USSPACECOM J2 | Urgent | HVAC | 3 | Excessive vibration noted on supply fan motor; bearing noise audible. | Inspect fan motor bearings and replace if worn. | Yes – mission-critical data processing environment. | In Progress | CE HVAC
USSPC-FAC-2026-0117 | TRIRIGA-26-12117 | Vandenberg SFB | 51 | Launch Operations Building 51 | Electrical Room | 2026-02-07 2005Z | USSPACECOM J3 | Emergency | HVAC | 2 | Degraded airflow detected in underfloor plenum; hot spots forming near rack rows. | Investigate underfloor airflow restriction and restore cooling distribution. | Yes – degrades ground station equipment reliability. | Completed | CE HVAC | Inspected system per work order. Found failed capacitor on compressor. Cleaned coil, replaced filters, and verified airflow. Verified airflow and temperature within acceptable parameters. Documentation submitted. | 2026-02-09
USSPC-FAC-2026-0118 | TRIRIGA-26-12118 | Schriever SFB | 302 | Communications Facility 302 | Cable Tray Area | 2026-02-07 2035Z | USSPACECOM J4 | Urgent | Structural | 2 | Door frame misaligned; secure door not seating properly in frame. | Adjust or replace door frame hardware for proper operation. | No – general facility maintenance. | Completed | CE Structural | Arrived on-site and performed structural assessment. Found deteriorated roof membrane at flashing detail. Replaced hinge pins and adjusted door alignment. Condition stable; documented in facility records. | 2026-02-09
USSPC-FAC-2026-0119 | TRIRIGA-26-12119 | Buckley SFB | 312 | Operations Annex 312 | Rooftop | 2026-02-07 2055Z | USSPACECOM J3 | Routine | HVAC | 4 | Exhaust fan inoperative in mechanical room; ambient temperature elevated. | Repair or replace exhaust fan motor. | No – routine upkeep; no operational impact. | Approved | CE HVAC
USSPC-FAC-2026-0120 | TRIRIGA-26-12120 | Peterson SFB | 198 | Operations Building 198 | Corridor B | 2026-02-08 0840Z | USSPACECOM J6 | Routine | Lighting | 3 | LED retrofit fixture failed prematurely; driver humming audible. | Replace failed LED driver and fixture. | Yes – loss of backup power to mission facilities. | Submitted | CE Lighting
USSPC-FAC-2026-0121 | TRIRIGA-26-12121 | Vandenberg SFB | 77 | Secure Data Facility 77 | Loading Dock | 2026-02-08 1055Z | USSPACECOM J3 | Routine | Electrical | 4 | Ground fault detected on branch circuit serving critical equipment. | Locate and clear ground fault on branch circuit. | No – personnel safety and usability concern. | In Progress | CE Electrical
USSPC-FAC-2026-0122 | TRIRIGA-26-12122 | Vandenberg SFB | 77 | Secure Data Facility 77 | Server Room B | 2026-02-08 1225Z | USSPACECOM J2 | Urgent | Plumbing | 3 | Hot water temperature at fixtures below acceptable range; measured 84°F. | Diagnose hot water temperature issue and adjust or repair. | No – aesthetic/comfort issue only. | Submitted | CE Plumbing
USSPC-FAC-2026-0123 | TRIRIGA-26-12123 | Vandenberg SFB | 51 | Launch Operations Building 51 | Equipment Room | 2026-02-08 1315Z | USSPACECOM J4 | Preventive Maintenance | Power Production | 4 | Annual load bank test and preventive maintenance due. | Perform annual load bank test and full PM service. | No – preventive maintenance. | Approved | CE Power Production
USSPC-FAC-2026-0124 | TRIRIGA-26-12124 | Peterson SFB | 3 | Power Generation Facility 3 | Fuel Storage Area | 2026-02-08 1330Z | USSPACECOM J2 | Emergency | Structural | 1 | Floor tile cracked and lifting in high-traffic corridor; trip hazard. | Remove damaged floor tile and install replacement. | Yes – supports satellite uplink equipment. | In Progress | CE Structural
USSPC-FAC-2026-0125 | TRIRIGA-26-12125 | Peterson SFB | 198 | Operations Building 198 | Roof | 2026-02-08 1410Z | USSPACECOM J6 | Urgent | Structural | 2 | Expansion joint sealant deteriorated on exterior wall; gap visible. | Remove and replace expansion joint sealant. | No – administrative area; no mission systems affected. | Completed | CE Structural | Arrived on-site and performed structural assessment. Discovered freeze-thaw damage to concrete surface. Re-leveled pedestal and tightened adjustment hardware. Condition stable; documented in facility records. | 2026-02-13
USSPC-FAC-2026-0126 | TRIRIGA-26-12126 | Peterson SFB | 88 | Data Processing Facility 88 | Electrical Vault | 2026-02-08 1430Z | USSPACECOM J2 | Routine | Lighting | 3 | Exit sign lamp out at emergency egress route. | Replace exit sign lamp and verify illumination. | Yes – intermittent loss of operator consoles. | Submitted | CE Lighting
USSPC-FAC-2026-0127 | TRIRIGA-26-12127 | Vandenberg SFB | 134 | Range Control Facility 134 | Mechanical Room | 2026-02-08 1450Z | USSPACECOM J6 | Preventive Maintenance | Lighting | 4 | Scheduled annual emergency lighting 90-minute battery test. | Perform 90-minute emergency lighting battery test and document. | No – preventive maintenance. | Scheduled | CE Lighting
USSPC-FAC-2026-0128 | TRIRIGA-26-12128 | Peterson SFB | 3 | Power Generation Facility 3 | Generator Bay 1 | 2026-02-08 1655Z | USSPACECOM J3 | Emergency | Plumbing | 2 | Water heater temperature/pressure relief valve discharging intermittently. | Inspect and repair T&P relief valve; verify operation. | Yes – supports satellite uplink equipment. | Completed | CE Plumbing | Technician inspected and identified Found faulty mixing valve. Replaced mixing valve and set to 120°F output. System pressure tested and verified at normal operating range. No further leaks observed. | 2026-02-09
USSPC-FAC-2026-0129 | TRIRIGA-26-12129 | Schriever SFB | 155 | Operations Building 155 | Comm Closet 3A | 2026-02-08 1730Z | USSPACECOM J3 | Routine | Power Production | 3 | Fuel quality test results indicate water contamination in storage tank. | Drain contaminated fuel, polish tank, and resample. | Yes – intermittent loss of operator consoles. | Approved | CE Power Production
USSPC-FAC-2026-0130 | TRIRIGA-26-12130 | Schriever SFB | 400 | Satellite Operations Facility 400 | Server Room | 2026-02-08 1745Z | USSPACECOM J3 | Emergency | Plumbing | 2 | Condensate drain line from AHU clogged; water collecting in drain pan. | Clear condensate drain line and treat to prevent recurrence. | Yes – degrades mission operations center readiness. | In Progress | CE Plumbing
USSPC-FAC-2026-0131 | TRIRIGA-26-12131 | Vandenberg SFB | 77 | Secure Data Facility 77 | Mechanical Room | 2026-02-08 1825Z | USSPACECOM J2 | Routine | Electrical | 3 | Frequent breaker trips observed on mission operations power panel E-10. | Inspect panel, identify overload condition, and replace faulty breakers. | No – quality of life issue; no mission degradation. | Submitted | CE Electrical
USSPC-FAC-2026-0132 | TRIRIGA-26-12132 | Peterson SFB | 198 | Operations Building 198 | Electrical Room | 2026-02-08 1835Z | USSPACECOM J6 | Emergency | Fire Protection | 1 | Fire alarm notification appliances inaudible in high-ambient-noise areas. | Adjust notification appliance output or add devices for coverage. | Yes – impacts launch operations support systems. | Completed | CE Fire Protection | Responded and placed system in test mode. Found faulty smoke detector head. Replaced controller relay and tested pump start sequence. Fire alarm panel cleared; all devices verified operational. | 2026-02-10
USSPC-FAC-2026-0133 | TRIRIGA-26-12133 | Buckley SFB | 180 | Mission Support Facility 180 | Restroom Corridor | 2026-02-08 1915Z | USSPACECOM J3 | Emergency | Fire Protection | 2 | Fire door held open with unauthorized wedge; closer mechanism degraded. | Repair fire door closer mechanism and verify self-closing. | Yes – supports space domain awareness operations. | Completed | CE Fire Protection | Responded and placed system in test mode. Found faulty smoke detector head. Replaced controller relay and tested pump start sequence. Fire alarm panel cleared; all devices verified operational. | 2026-02-10
USSPC-FAC-2026-0134 | TRIRIGA-26-12134 | Vandenberg SFB | 51 | Launch Operations Building 51 | Roof | 2026-02-08 2025Z | USSPACECOM J4 | Urgent | HVAC | 2 | Cooling unit shut down unexpectedly; room temperature rising steadily. | Restore HVAC operation and verify system stability. | Yes – supports satellite command and control systems. | Submitted | CE HVAC
USSPC-FAC-2026-0135 | TRIRIGA-26-12135 | Peterson SFB | 210 | Operations Building 210 | Electrical Room 1A | 2026-02-08 2210Z | USSPACECOM J6 | Urgent | HVAC | 3 | Return air temperature sensor reading erratic values; zone control degraded. | Replace return air temperature sensor and recalibrate. | Yes – degrades ground station equipment reliability. | Submitted | CE HVAC
USSPC-FAC-2026-0136 | TRIRIGA-26-12136 | Schriever SFB | 220 | Mission Support Building 220 | Electrical Closet | 2026-02-09 0015Z | USSPACECOM J3 | Emergency | HVAC | 1 | Intermittent fault on CRAC unit 6; temperature cycling outside acceptable range. | Troubleshoot CRAC unit fault and restore environmental controls. | Yes – degrades mission operations center readiness. | Approved | CE HVAC
USSPC-FAC-2026-0137 | TRIRIGA-26-12137 | Buckley SFB | 312 | Operations Annex 312 | Ops Floor | 2026-02-09 0215Z | USSPACECOM J4 | Urgent | Lighting | 3 | Emergency lighting battery unit failed self-test; no backup illumination. | Replace emergency lighting battery unit and test. | Potential – risk to nearby equipment if condition worsens. | Completed | CE Lighting | Arrived on-site and assessed lighting condition. Identified failed emergency battery pack. Replaced photocell and verified dusk/dawn operation. Area lighting restored to full operation. | 2026-02-10
USSPC-FAC-2026-0138 | TRIRIGA-26-12138 | Peterson SFB | 198 | Operations Building 198 | Mechanical Room | 2026-02-09 0330Z | USSPACECOM J6 | Urgent | Electrical | 2 | Circuit breaker E-3 will not reset after trip; possible internal fault. | Replace faulty circuit breaker and verify proper operation. | Yes – affects classified processing environment. | Completed | CE Electrical | Arrived on-site, performed lockout/tagout, and investigated. All protective devices tested and within parameters. Re-terminated connection with proper torque and applied anti-oxidant. All circuits tested and verified. Arc flash labels updated. | 2026-02-13
USSPC-FAC-2026-0139 | TRIRIGA-26-12139 | Buckley SFB | 312 | Operations Annex 312 | Server Closet | 2026-02-09 0710Z | USSPACECOM J3 | Routine | Power Production | 3 | Block heater on standby generator non-functional; engine cold. | Repair or replace block heater and verify engine preheat. | Yes – affects classified processing environment. | Submitted | CE Power Production
USSPC-FAC-2026-0140 | TRIRIGA-26-12140 | Schriever SFB | 155 | Operations Building 155 | Raised Floor Area | 2026-02-09 0920Z | USSPACECOM J2 | Routine | ESS | 3 | Access control panel communication fault; door status unknown. | Restore communication between access control panel and host. | No – quality of life issue; no mission degradation. | Completed | CE ESS | Technician inspected ESS components. Found failed card reader magnetic head. Cleaned sensor lens and recalibrated detection zone. System tested end-to-end; all access points verified operational. Security notified of restoration. | 2026-02-25
USSPC-FAC-2026-0141 | TRIRIGA-26-12141 | Peterson SFB | 145 | Operations Building 145 | Ops Floor | 2026-02-09 0935Z | USSPACECOM J6 | Emergency | HVAC | 1 | Thermostat in zone 6 non-responsive; unable to maintain setpoint. | Replace thermostat and verify zone control operation. | Yes – delayed access to mission operations spaces. | In Progress | CE HVAC
USSPC-FAC-2026-0142 | TRIRIGA-26-12142 | Peterson SFB | 198 | Operations Building 198 | Mechanical Room | 2026-02-09 1025Z | USSPACECOM J4 | Routine | HVAC | 3 | Variable frequency drive on AHU-6 faulting intermittently under load. | Troubleshoot VFD fault and restore fan operation. | No – general facility maintenance. | Completed | CE HVAC | Technician responded and found Identified failed thermostat sensor. Replaced contactor and tested compressor operation. System tested and verified operational at 93°F. All work per UFC 3-410-01. | 2026-02-19
USSPC-FAC-2026-0143 | TRIRIGA-26-12143 | Peterson SFB | 88 | Data Processing Facility 88 | Server Hall B | 2026-02-09 1110Z | USSPACECOM J6 | Routine | Structural | 3 | Retaining wall showing lateral displacement; drainage weeps clogged. | Clear retaining wall weeps and assess lateral stability. | No – personnel safety and usability concern. | Completed | CE Structural | Arrived on-site and performed structural assessment. Found raised floor pedestal adjustment screws loosened. Patched spalled area with structural repair mortar. Condition stable; documented in facility records. | 2026-02-19
USSPC-FAC-2026-0144 | TRIRIGA-26-12144 | Peterson SFB | 210 | Operations Building 210 | Electrical Room 1A | 2026-02-09 1435Z | USSPACECOM J4 | Urgent | ESS | 2 | Motion sensor PIR detector degraded; detection range reduced. | Replace PIR motion sensor and verify detection coverage. | Yes – degrades mission operations center readiness. | In Progress | CE ESS
USSPC-FAC-2026-0145 | TRIRIGA-26-12145 | Peterson SFB | 198 | Operations Building 198 | Corridor A | 2026-02-09 1750Z | USSPACECOM J2 | Routine | HVAC | 4 | Degraded airflow detected in underfloor plenum; hot spots forming near rack rows. | Investigate underfloor airflow restriction and restore cooling distribution. | No – preventive maintenance. | Submitted | CE HVAC
USSPC-FAC-2026-0146 | TRIRIGA-26-12146 | Peterson SFB | 3 | Power Generation Facility 3 | Switchgear Room | 2026-02-09 1955Z | USSPACECOM J4 | Urgent | Structural | 3 | Ceiling tile damage from water intrusion; multiple tiles sagging. | Replace damaged ceiling tiles and identify water source. | No – personnel safety and usability concern. | Approved | CE Structural
USSPC-FAC-2026-0147 | TRIRIGA-26-12147 | Vandenberg SFB | 51 | Launch Operations Building 51 | Equipment Room | 2026-02-09 2030Z | USSPACECOM J3 | Routine | Electrical | 4 | UPS system reporting degraded battery capacity; estimated runtime below threshold. | Test UPS batteries and replace degraded cells. | No – preventive maintenance. | Approved | CE Electrical
USSPC-FAC-2026-0148 | TRIRIGA-26-12148 | Schriever SFB | 400 | Satellite Operations Facility 400 | Antenna Maintenance Area | 2026-02-09 2045Z | USSPACECOM J6 | Urgent | HVAC | 3 | Cooling unit shut down unexpectedly; room temperature rising steadily. | Restore HVAC operation and verify system stability. | Yes – affects missile warning operations continuity. | Completed | CE HVAC | Technician responded and found Identified refrigerant undercharge due to slow leak at service valve. Repaired leak, evacuated, and recharged to nameplate specification. System tested and verified operational at 81°F. All work per UFC 3-410-01. | 2026-02-14
USSPC-FAC-2026-0149 | TRIRIGA-26-12149 | Peterson SFB | 105 | Communications Hub 105 | Roof Antenna Platform | 2026-02-09 2210Z | USSPACECOM J4 | Emergency | Power Production | 1 | Fuel transfer pump inoperative; unable to refill day tank. | Repair or replace fuel transfer pump. | Yes – mission-critical data processing environment. | In Progress | CE Power Production
USSPC-FAC-2026-0150 | TRIRIGA-26-12150 | Buckley SFB | 180 | Mission Support Facility 180 | Exterior Pad | 2026-02-09 2345Z | USSPACECOM J6 | Urgent | Plumbing | 2 | Water hammer occurring in supply piping when fixtures cycle. | Install water hammer arrestors and secure piping supports. | Yes – delayed access to mission operations spaces. | Approved | CE Plumbing
USSPC-FAC-2026-0151 | TRIRIGA-26-12151 | Buckley SFB | 180 | Mission Support Facility 180 | Mechanical Room | 2026-02-10 0235Z | USSPACECOM J4 | Routine | Fire Protection | 3 | Fire pump failed to start during weekly test sequence. | Troubleshoot fire pump controller and restore start capability. | Yes – affects continuous space surveillance mission. | Submitted | CE Fire Protection
USSPC-FAC-2026-0152 | TRIRIGA-26-12152 | Peterson SFB | 210 | Operations Building 210 | SR-03 (Secure Server Room) | 2026-02-10 0305Z | USSPACECOM J4 | Routine | Power Production | 4 | Generator coolant temperature alarm during loaded run test. | Diagnose cooling system alarm and restore normal operation. | No – routine upkeep; no operational impact. | Completed | CE Power Production | Technician inspected generator and support systems. Discovered fuel transfer pump check valve stuck closed. Replaced heater element and verified engine block temperature. Generator started, loaded, and verified at rated output. Transfer tested successfully. | 2026-02-28
USSPC-FAC-2026-0153 | TRIRIGA-26-12153 | Vandenberg SFB | 51 | Launch Operations Building 51 | Control Room | 2026-02-10 0405Z | USSPACECOM J6 | Routine | Fire Protection | 3 | Emergency exit sign non-illuminated in corridor section. | Replace emergency exit sign lamps and verify illumination. | Yes – impacts secure communications capability. | Submitted | CE Fire Protection
USSPC-FAC-2026-0154 | TRIRIGA-26-12154 | Schriever SFB | 302 | Communications Facility 302 | Mechanical Room | 2026-02-10 0610Z | USSPACECOM J6 | Urgent | HVAC | 3 | Supply air temperature out of tolerance; measured 85°F against 69°F setpoint. | Diagnose and correct supply air temperature deviation. | Yes – supports satellite uplink equipment. | Approved | CE HVAC
USSPC-FAC-2026-0155 | TRIRIGA-26-12155 | Vandenberg SFB | 51 | Launch Operations Building 51 | Control Room | 2026-02-10 0615Z | USSPACECOM J3 | Routine | HVAC | 4 | Humidity levels exceeding acceptable range at 72% RH in equipment room. | Identify source of high humidity and restore dehumidification. | No – personnel safety concern. | Approved | CE HVAC
USSPC-FAC-2026-0156 | TRIRIGA-26-12156 | Schriever SFB | 155 | Operations Building 155 | Electrical Room 2 | 2026-02-10 0950Z | USSPACECOM J3 | Emergency | Lighting | 2 | Flickering fluorescent fixtures in office area causing occupant complaints. | Replace flickering fixtures with new lamps or ballasts. | Yes – affects classified processing environment. | Completed | CE Lighting | Technician inspected lighting system. Identified failed emergency battery pack. Reset breaker and identified root cause; labeled circuit. All fixtures verified operational; light levels measured and within IES standards. | 2026-02-10
USSPC-FAC-2026-0157 | TRIRIGA-26-12157 | Peterson SFB | 88 | Data Processing Facility 88 | Mechanical Room | 2026-02-10 1525Z | USSPACECOM J3 | Emergency | Fire Protection | 2 | Fire alarm pull station damaged at egress point; device non-functional. | Replace damaged fire alarm pull station. | Yes – delayed access to mission operations spaces. | In Progress | CE Fire Protection
USSPC-FAC-2026-0158 | TRIRIGA-26-12158 | Peterson SFB | 42 | Administrative Building 42 | Restroom A | 2026-02-10 1625Z | USSPACECOM J4 | Routine | Electrical | 3 | UPS system reporting degraded battery capacity; estimated runtime below threshold. | Test UPS batteries and replace degraded cells. | Yes – mission-critical data processing environment. | Submitted | CE Electrical
USSPC-FAC-2026-0159 | TRIRIGA-26-12159 | Peterson SFB | 3 | Power Generation Facility 3 | Control Room | 2026-02-10 1645Z | USSPACECOM J6 | Emergency | Fire Protection | 2 | Sprinkler head obstructed by stored materials in equipment room. | Clear obstructions from sprinkler head coverage area. | Yes – affects classified processing environment. | Completed | CE Fire Protection | Technician inspected system per NFPA 72/25 requirements. Discovered failed fire alarm control module. Replaced check valve and restored system pressure. System placed back in service and tested. All zones normal. | 2026-02-11
USSPC-FAC-2026-0160 | TRIRIGA-26-12160 | Schriever SFB | 400 | Satellite Operations Facility 400 | Electrical Room | 2026-02-10 1645Z | USSPACECOM J2 | Routine | HVAC | 3 | Humidity levels exceeding acceptable range at 72% RH in equipment room. | Identify source of high humidity and restore dehumidification. | Yes – impacts real-time telemetry processing. | Approved | CE HVAC
USSPC-FAC-2026-0161 | TRIRIGA-26-12161 | Schriever SFB | 302 | Communications Facility 302 | Roof | 2026-02-10 1950Z | USSPACECOM J3 | Routine | Electrical | 3 | Conduit damage observed along exterior wall; wiring exposed to weather. | Repair conduit and reseal exterior penetration. | Yes – impacts launch operations support systems. | Approved | CE Electrical
USSPC-FAC-2026-0162 | TRIRIGA-26-12162 | Peterson SFB | 210 | Operations Building 210 | Network Closet 2B | 2026-02-10 1950Z | USSPACECOM J4 | Routine | HVAC | 3 | Server room temperature measured at 95°F due to reduced airflow from AHU-1. | Inspect and repair air handling unit; restore cooling to acceptable range. | Yes – supports satellite uplink equipment. | Completed | CE HVAC | Arrived on-site, isolated unit, and performed diagnostic. Found BAS controller communication card fault. Replaced sensor and calibrated to room conditions. Post-repair monitoring confirmed stable operation. | 2026-03-03
USSPC-FAC-2026-0163 | TRIRIGA-26-12163 | Buckley SFB | 312 | Operations Annex 312 | Mechanical Room | 2026-02-10 1955Z | USSPACECOM J6 | Urgent | Plumbing | 2 | Sewer odor present in restroom corridor; possible dry trap or vent issue. | Locate and correct source of sewer gas odor. | Yes – affects continuous space surveillance mission. | Approved | CE Plumbing
USSPC-FAC-2026-0164 | TRIRIGA-26-12164 | Vandenberg SFB | 51 | Launch Operations Building 51 | Mechanical Room | 2026-02-10 2125Z | USSPACECOM J6 | Urgent | HVAC | 3 | Return air temperature sensor reading erratic values; zone control degraded. | Replace return air temperature sensor and recalibrate. | Yes – mission-critical data processing environment. | Approved | CE HVAC
USSPC-FAC-2026-0165 | TRIRIGA-26-12165 | Schriever SFB | 220 | Mission Support Building 220 | Restroom Wing | 2026-02-10 2155Z | USSPACECOM J4 | Urgent | Plumbing | 2 | Restroom fixture running continuously; float valve suspected faulty. | Replace fixture valve components and verify operation. | Yes – impacts real-time telemetry processing. | Submitted | CE Plumbing
USSPC-FAC-2026-0166 | TRIRIGA-26-12166 | Buckley SFB | 312 | Operations Annex 312 | Mechanical Room | 2026-02-10 2225Z | USSPACECOM J6 | Emergency | Power Production | 1 | Battery charger for generator starting batteries showing fault. | Replace battery charger and verify starting battery voltage. | Yes – affects continuous space surveillance mission. | In Progress | CE Power Production
USSPC-FAC-2026-0167 | TRIRIGA-26-12167 | Buckley SFB | 180 | Mission Support Facility 180 | Equipment Room A | 2026-02-10 2300Z | USSPACECOM J4 | Routine | Lighting | 4 | Flickering fluorescent fixtures in office area causing occupant complaints. | Replace flickering fixtures with new lamps or ballasts. | No – general facility maintenance. | In Progress | CE Lighting
USSPC-FAC-2026-0168 | TRIRIGA-26-12168 | Peterson SFB | 198 | Operations Building 198 | Electrical Room | 2026-02-11 0105Z | USSPACECOM J2 | Emergency | Structural | 1 | Crack observed in exterior wall exceeding 1/4 inch width; moisture intrusion suspected. | Assess crack, seal exterior, and monitor for propagation. | Yes – degrades ground station equipment reliability. | In Progress | CE Structural
USSPC-FAC-2026-0169 | TRIRIGA-26-12169 | Peterson SFB | 42 | Administrative Building 42 | Parking Structure | 2026-02-11 0235Z | USSPACECOM J6 | Routine | Fire Protection | 3 | Fire pump failed to start during weekly test sequence. | Troubleshoot fire pump controller and restore start capability. | Yes – affects missile warning operations continuity. | Submitted | CE Fire Protection
USSPC-FAC-2026-0170 | TRIRIGA-26-12170 | Schriever SFB | 302 | Communications Facility 302 | Cable Tray Area | 2026-02-11 0610Z | USSPACECOM J3 | Routine | Power Production | 4 | Backup generator failed automatic start during test. | Diagnose generator control system and restore auto-start capability. | Potential – degradation may affect future mission readiness. | Approved | CE Power Production
USSPC-FAC-2026-0171 | TRIRIGA-26-12171 | Buckley SFB | 312 | Operations Annex 312 | Server Closet | 2026-02-11 0635Z | USSPACECOM J2 | Routine | HVAC | 4 | Humidity levels exceeding acceptable range at 72% RH in equipment room. | Identify source of high humidity and restore dehumidification. | No – aesthetic/comfort issue only. | Submitted | CE HVAC
USSPC-FAC-2026-0172 | TRIRIGA-26-12172 | Peterson SFB | 42 | Administrative Building 42 | Breakroom | 2026-02-11 0905Z | USSPACECOM J2 | Routine | HVAC | 4 | Refrigerant leak suspected on split system unit; ice formation on suction line. | Locate and repair refrigerant leak; recharge system to spec. | No – personnel safety concern. | Completed | CE HVAC | Inspected system per work order. Found seized bearing on supply fan. Repaired leak, evacuated, and recharged to nameplate specification. Verified airflow and temperature within acceptable parameters. Documentation submitted. | 2026-02-21
USSPC-FAC-2026-0173 | TRIRIGA-26-12173 | Peterson SFB | 145 | Operations Building 145 | Restroom Corridor | 2026-02-11 1045Z | USSPACECOM J3 | Urgent | HVAC | 3 | Cooling unit shut down unexpectedly; room temperature rising steadily. | Restore HVAC operation and verify system stability. | Yes – mission-critical data processing environment. | Completed | CE HVAC | Inspected system per work order. Found failed capacitor on compressor. Cleaned coil, replaced filters, and verified airflow. Verified airflow and temperature within acceptable parameters. Documentation submitted. | 2026-02-12
USSPC-FAC-2026-0174 | TRIRIGA-26-12174 | Peterson SFB | 88 | Data Processing Facility 88 | Receiving Area | 2026-02-11 1135Z | USSPACECOM J2 | Preventive Maintenance | Electrical | 4 | Scheduled thermographic survey of main electrical distribution. | Inspect and test protective relays and breakers. | No – preventive maintenance. | Approved | CE Electrical
USSPC-FAC-2026-0175 | TRIRIGA-26-12175 | Buckley SFB | 312 | Operations Annex 312 | Electrical Room | 2026-02-11 1400Z | USSPACECOM J3 | Urgent | Plumbing | 2 | Floor drain backing up intermittently in mechanical room. | Clear floor drain blockage and verify flow. | Yes – impacts real-time telemetry processing. | In Progress | CE Plumbing
USSPC-FAC-2026-0176 | TRIRIGA-26-12176 | Buckley SFB | 312 | Operations Annex 312 | Mechanical Room | 2026-02-11 1905Z | USSPACECOM J3 | Emergency | HVAC | 1 | Server room temperature measured at 78°F due to reduced airflow from AHU-5. | Inspect and repair air handling unit; restore cooling to acceptable range. | Yes – degrades mission operations center readiness. | Completed | CE HVAC | Arrived on-site, isolated unit, and performed diagnostic. Found seized bearing on supply fan. Replaced contactor and tested compressor operation. Post-repair monitoring confirmed stable operation. | 2026-02-12
USSPC-FAC-2026-0177 | TRIRIGA-26-12177 | Vandenberg SFB | 51 | Launch Operations Building 51 | Control Room | 2026-02-11 2150Z | USSPACECOM J3 | Emergency | Electrical | 2 | Circuit breaker E-8 will not reset after trip; possible internal fault. | Replace faulty circuit breaker and verify proper operation. | Yes – impacts real-time telemetry processing. | In Progress | CE Electrical
USSPC-FAC-2026-0178 | TRIRIGA-26-12178 | Schriever SFB | 155 | Operations Building 155 | Ops Floor | 2026-02-11 2205Z | USSPACECOM J3 | Urgent | Electrical | 3 | Transformer humming abnormally; oil temperature gauge reading high. | Inspect transformer; sample oil and assess condition. | Yes – impacts real-time telemetry processing. | Approved | CE Electrical
USSPC-FAC-2026-0179 | TRIRIGA-26-12179 | Vandenberg SFB | 51 | Launch Operations Building 51 | Equipment Room | 2026-02-11 2240Z | USSPACECOM J3 | Preventive Maintenance | Power Production | 4 | Scheduled monthly generator run test and inspection. | Perform monthly generator run test and document results. | No – preventive maintenance. | In Progress | CE Power Production
USSPC-FAC-2026-0180 | TRIRIGA-26-12180 | Peterson SFB | 105 | Communications Hub 105 | Antenna Equipment Room | 2026-02-11 2345Z | USSPACECOM J6 | Emergency | HVAC | 2 | Return air temperature sensor reading erratic values; zone control degraded. | Replace return air temperature sensor and recalibrate. | Yes – affects continuous space surveillance mission. | Completed | CE HVAC | Arrived on-site, isolated unit, and performed diagnostic. Found failed capacitor on compressor. Repaired leak, evacuated, and recharged to nameplate specification. Post-repair monitoring confirmed stable operation. | 2026-02-13
USSPC-FAC-2026-0181 | TRIRIGA-26-12181 | Schriever SFB | 155 | Operations Building 155 | Raised Floor Area | 2026-02-11 2350Z | USSPACECOM J3 | Preventive Maintenance | Electrical | 4 | Automatic transfer switch failed to transfer during scheduled test. | Test UPS batteries and replace degraded cells. | No – preventive maintenance. | Scheduled | CE Electrical
USSPC-FAC-2026-0182 | TRIRIGA-26-12182 | Peterson SFB | 105 | Communications Hub 105 | HVAC Plenum | 2026-02-12 0020Z | USSPACECOM J4 | Preventive Maintenance | Electrical | 4 | Preventive maintenance due on UPS battery string per manufacturer schedule. | Test UPS batteries and replace degraded cells. | No – preventive maintenance. | Approved | CE Electrical
USSPC-FAC-2026-0183 | TRIRIGA-26-12183 | Schriever SFB | 220 | Mission Support Building 220 | Lobby | 2026-02-12 0140Z | USSPACECOM J3 | Emergency | HVAC | 2 | Supply air temperature out of tolerance; measured 91°F against 70°F setpoint. | Diagnose and correct supply air temperature deviation. | Yes – degrades mission operations center readiness. | In Progress | CE HVAC
USSPC-FAC-2026-0184 | TRIRIGA-26-12184 | Peterson SFB | 210 | Operations Building 210 | SR-03 (Secure Server Room) | 2026-02-12 0150Z | USSPACECOM J3 | Routine | Structural | 3 | Retaining wall showing lateral displacement; drainage weeps clogged. | Clear retaining wall weeps and assess lateral stability. | Potential – risk to nearby equipment if condition worsens. | Approved | CE Structural
USSPC-FAC-2026-0185 | TRIRIGA-26-12185 | Buckley SFB | 180 | Mission Support Facility 180 | Exterior Pad | 2026-02-12 0230Z | USSPACECOM J3 | Routine | HVAC | 3 | Building automation system reporting communication loss with AHU-1 controller. | Restore BAS communication with AHU controller. | Yes – supports satellite uplink equipment. | In Progress | CE HVAC
USSPC-FAC-2026-0186 | TRIRIGA-26-12186 | Buckley SFB | 180 | Mission Support Facility 180 | Main Hall | 2026-02-12 0305Z | USSPACECOM J4 | Urgent | Electrical | 3 | Intermittent power loss to operator consoles on ops floor. | Troubleshoot intermittent power issue and restore stable supply. | Yes – impacts secure communications capability. | Submitted | CE Electrical
USSPC-FAC-2026-0187 | TRIRIGA-26-12187 | Buckley SFB | 312 | Operations Annex 312 | Server Closet | 2026-02-12 0325Z | USSPACECOM J3 | Urgent | Electrical | 2 | PDU in server room reporting overload alarm on Phase B. | Investigate PDU overload and redistribute loads as needed. | Yes – delayed access to mission operations spaces. | In Progress | CE Electrical
USSPC-FAC-2026-0188 | TRIRIGA-26-12188 | Schriever SFB | 400 | Satellite Operations Facility 400 | Ground Station Control Room | 2026-02-12 0335Z | USSPACECOM J4 | Urgent | Structural | 2 | Concrete spalling on loading dock surface; rebar partially exposed. | Patch spalled concrete and apply protective coating. | No – preventive maintenance. | Submitted | CE Structural
USSPC-FAC-2026-0189 | TRIRIGA-26-12189 | Vandenberg SFB | 77 | Secure Data Facility 77 | Electrical Vault | 2026-02-12 0345Z | USSPACECOM J4 | Routine | Power Production | 3 | Automatic transfer switch not sensing utility power loss correctly. | Troubleshoot ATS sensing circuit and restore proper operation. | Yes – delayed access to mission operations spaces. | In Progress | CE Power Production
USSPC-FAC-2026-0190 | TRIRIGA-26-12190 | Peterson SFB | 210 | Operations Building 210 | Ops Floor | 2026-02-12 0405Z | USSPACECOM J6 | Preventive Maintenance | Electrical | 4 | Automatic transfer switch failed to transfer during scheduled test. | Test and replace UPS batteries per maintenance schedule. | No – preventive maintenance. | Completed | CE Electrical | Technician de-energized and inspected per NFPA 70E. Identified overloaded circuit from unauthorized load addition. Replaced damaged conductor section and resealed conduit. System re-energized and tested under load; operating normally. | 2026-03-01
USSPC-FAC-2026-0191 | TRIRIGA-26-12191 | Vandenberg SFB | 134 | Range Control Facility 134 | Generator Enclosure | 2026-02-12 0535Z | USSPACECOM J6 | Routine | Structural | 3 | Ceiling tile damage from water intrusion; multiple tiles sagging. | Replace damaged ceiling tiles and identify water source. | Yes – degrades ground station equipment reliability. | Submitted | CE Structural
USSPC-FAC-2026-0192 | TRIRIGA-26-12192 | Peterson SFB | 198 | Operations Building 198 | Corridor A | 2026-02-12 1030Z | USSPACECOM J6 | Routine | ESS | 4 | Perimeter fence detection system reporting intermittent faults. | Troubleshoot perimeter detection system and restore monitoring. | No – quality of life issue; no mission degradation. | Submitted | CE ESS
USSPC-FAC-2026-0193 | TRIRIGA-26-12193 | Schriever SFB | 220 | Mission Support Building 220 | Corridor B | 2026-02-12 1130Z | USSPACECOM J4 | Routine | HVAC | 3 | Return air temperature sensor reading erratic values; zone control degraded. | Replace return air temperature sensor and recalibrate. | No – personnel safety and usability concern. | Approved | CE HVAC
USSPC-FAC-2026-0194 | TRIRIGA-26-12194 | Schriever SFB | 400 | Satellite Operations Facility 400 | Antenna Maintenance Area | 2026-02-12 1225Z | USSPACECOM J3 | Urgent | ESS | 2 | Perimeter fence detection system reporting intermittent faults. | Troubleshoot perimeter detection system and restore monitoring. | Yes – delayed access to mission operations spaces. | Completed | CE ESS | Technician inspected ESS components. Discovered PIR sensor lens contamination. Updated firmware and re-established communication. System tested end-to-end; all access points verified operational. Security notified of restoration. | 2026-02-13
USSPC-FAC-2026-0195 | TRIRIGA-26-12195 | Buckley SFB | 312 | Operations Annex 312 | Electrical Room | 2026-02-12 1510Z | USSPACECOM J3 | Urgent | Electrical | 2 | PDU in server room reporting overload alarm on Phase B. | Investigate PDU overload and redistribute loads as needed. | Yes – delayed access to mission operations spaces. | Submitted | CE Electrical
USSPC-FAC-2026-0196 | TRIRIGA-26-12196 | Schriever SFB | 400 | Satellite Operations Facility 400 | Ground Station Control Room | 2026-02-12 1605Z | USSPACECOM J6 | Emergency | Electrical | 2 | Overheating detected at bus bar connection in electrical room via thermal imaging. | Repair overheating connection and verify with thermal imaging. | Yes – affects classified processing environment. | In Progress | CE Electrical
USSPC-FAC-2026-0197 | TRIRIGA-26-12197 | Peterson SFB | 88 | Data Processing Facility 88 | Receiving Area | 2026-02-12 1755Z | USSPACECOM J3 | Urgent | Lighting | 2 | Emergency lighting battery unit failed self-test; no backup illumination. | Replace emergency lighting battery unit and test. | No – aesthetic/comfort issue only. | Submitted | CE Lighting
USSPC-FAC-2026-0198 | TRIRIGA-26-12198 | Vandenberg SFB | 77 | Secure Data Facility 77 | Mechanical Room | 2026-02-12 1815Z | USSPACECOM J4 | Emergency | Electrical | 1 | Overheating detected at bus bar connection in electrical room via thermal imaging. | Repair overheating connection and verify with thermal imaging. | Yes – mission-critical data processing environment. | In Progress | CE Electrical
USSPC-FAC-2026-0199 | TRIRIGA-26-12199 | Vandenberg SFB | 77 | Secure Data Facility 77 | Electrical Vault | 2026-02-12 1825Z | USSPACECOM J3 | Emergency | Lighting | 2 | Exit sign lamp out at emergency egress route. | Replace exit sign lamp and verify illumination. | Yes – supports satellite command and control systems. | Completed | CE Lighting | Technician inspected lighting system. Found ballast failure in fluorescent fixture. Repaired wiring connection and verified circuit integrity. All fixtures verified operational; light levels measured and within IES standards. | 2026-02-13
USSPC-FAC-2026-0200 | TRIRIGA-26-12200 | Peterson SFB | 210 | Operations Building 210 | Network Closet 2B | 2026-02-12 1905Z | USSPACECOM J6 | Routine | Fire Protection | 4 | Fire alarm pull station damaged at egress point; device non-functional. | Replace damaged fire alarm pull station. | No – aesthetic/comfort issue only. | Completed | CE Fire Protection | Technician inspected system per NFPA 72/25 requirements. Found corroded alarm pull station contacts. Replaced pull station and tested alarm signal to panel. System placed back in service and tested. All zones normal. | 2026-02-20
USSPC-FAC-2026-0201 | TRIRIGA-26-12201 | Buckley SFB | 312 | Operations Annex 312 | Mechanical Room | 2026-02-12 2140Z | USSPACECOM J6 | Preventive Maintenance | Structural | 4 | Preventive maintenance on overhead doors and dock levelers. | Perform annual roof condition assessment and document. | No – preventive maintenance. | In Progress | CE Structural
USSPC-FAC-2026-0202 | TRIRIGA-26-12202 | Schriever SFB | 155 | Operations Building 155 | Comm Closet 3A | 2026-02-13 0120Z | USSPACECOM J3 | Routine | Power Production | 3 | Battery charger for generator starting batteries showing fault. | Replace battery charger and verify starting battery voltage. | Yes – supports satellite command and control systems. | Completed | CE Power Production | Responded and performed diagnostic on power production equipment. Identified voltage regulator out of calibration. Replaced charger rectifier and verified float/equalize modes. Full load test passed; auto-start verified. Logbook updated. | 2026-03-03
USSPC-FAC-2026-0203 | TRIRIGA-26-12203 | Vandenberg SFB | 134 | Range Control Facility 134 | Exterior HVAC Pad | 2026-02-13 0125Z | USSPACECOM J3 | Preventive Maintenance | Plumbing | 4 | Backflow preventer failed annual test; requires rebuild or replacement. | Service water heaters per annual maintenance plan. | No – preventive maintenance. | Scheduled | CE Plumbing
USSPC-FAC-2026-0204 | TRIRIGA-26-12204 | Vandenberg SFB | 77 | Secure Data Facility 77 | Server Room B | 2026-02-13 0130Z | USSPACECOM J2 | Urgent | HVAC | 2 | Thermostat in zone 7 non-responsive; unable to maintain setpoint. | Replace thermostat and verify zone control operation. | No – routine upkeep; no operational impact. | Completed | CE HVAC | Arrived on-site, isolated unit, and performed diagnostic. Identified failed compressor contactor. Repaired leak, evacuated, and recharged to nameplate specification. Post-repair monitoring confirmed stable operation. | 2026-02-18
USSPC-FAC-2026-0205 | TRIRIGA-26-12205 | Peterson SFB | 210 | Operations Building 210 | SR-01 (Primary Server Room) | 2026-02-13 0220Z | USSPACECOM J2 | Emergency | Lighting | 2 | Lighting control system not responding to occupancy sensors in zone 5. | Troubleshoot occupancy sensor control and restore function. | Yes – degrades mission operations center readiness. | In Progress | CE Lighting
USSPC-FAC-2026-0206 | TRIRIGA-26-12206 | Peterson SFB | 198 | Operations Building 198 | Roof | 2026-02-13 0335Z | USSPACECOM J3 | Emergency | Fire Protection | 1 | Fire alarm notification appliances inaudible in high-ambient-noise areas. | Adjust notification appliance output or add devices for coverage. | Yes – intermittent loss of operator consoles. | Completed | CE Fire Protection | Responded and placed system in test mode. Identified low agent bottle pressure from slow leak. Replaced pull station and tested alarm signal to panel. Fire alarm panel cleared; all devices verified operational. | 2026-02-13
USSPC-FAC-2026-0207 | TRIRIGA-26-12207 | Peterson SFB | 3 | Power Generation Facility 3 | Switchgear Room | 2026-02-13 0340Z | USSPACECOM J4 | Emergency | Electrical | 2 | Transformer humming abnormally; oil temperature gauge reading high. | Inspect transformer; sample oil and assess condition. | Yes – delayed access to mission operations spaces. | Completed | CE Electrical | Arrived on-site, performed lockout/tagout, and investigated. Found loose connection at breaker lug causing arcing. Cleaned and re-torqued neutral bus connections. All circuits tested and verified. Arc flash labels updated. | 2026-02-14
USSPC-FAC-2026-0208 | TRIRIGA-26-12208 | Schriever SFB | 155 | Operations Building 155 | Mechanical Penthouse | 2026-02-13 0535Z | USSPACECOM J4 | Urgent | HVAC | 2 | Building automation system reporting communication loss with AHU-6 controller. | Restore BAS communication with AHU controller. | Yes – supports satellite uplink equipment. | Approved | CE HVAC
USSPC-FAC-2026-0209 | TRIRIGA-26-12209 | Vandenberg SFB | 51 | Launch Operations Building 51 | Control Room | 2026-02-13 0845Z | USSPACECOM J6 | Emergency | Plumbing | 2 | Isolation valve on chilled water loop will not fully close; stem corroded. | Replace isolation valve and verify system integrity. | Yes – impacts real-time telemetry processing. | Completed | CE Plumbing | Technician inspected and identified Identified failed pressure regulator. Cut out corroded fitting and installed new coupling. System pressure tested and verified at normal operating range. No further leaks observed. | 2026-02-14
USSPC-FAC-2026-0210 | TRIRIGA-26-12210 | Peterson SFB | 88 | Data Processing Facility 88 | Battery Room | 2026-02-13 1015Z | USSPACECOM J3 | Routine | Electrical | 3 | Overheating detected at bus bar connection in electrical room via thermal imaging. | Repair overheating connection and verify with thermal imaging. | Yes – delayed access to mission operations spaces. | Completed | CE Electrical | Responded to work order. Found corroded neutral bus connection. Replaced damaged conductor section and resealed conduit. Thermal scan confirmed normal temperatures. Completed per NEC requirements. | 2026-03-04
USSPC-FAC-2026-0211 | TRIRIGA-26-12211 | Vandenberg SFB | 77 | Secure Data Facility 77 | Loading Dock | 2026-02-13 1025Z | USSPACECOM J6 | Urgent | HVAC | 2 | Chilled water supply temperature elevated; cooling capacity reduced by approximately 30%. | Diagnose chilled water temperature issue and restore capacity. | Yes – delayed access to mission operations spaces. | In Progress | CE HVAC
USSPC-FAC-2026-0212 | TRIRIGA-26-12212 | Schriever SFB | 220 | Mission Support Building 220 | Corridor B | 2026-02-13 1400Z | USSPACECOM J6 | Urgent | HVAC | 3 | Exhaust fan inoperative in mechanical room; ambient temperature elevated. | Repair or replace exhaust fan motor. | Yes – supports satellite uplink equipment. | In Progress | CE HVAC
USSPC-FAC-2026-0213 | TRIRIGA-26-12213 | Vandenberg SFB | 134 | Range Control Facility 134 | Generator Enclosure | 2026-02-13 1405Z | USSPACECOM J3 | Routine | Electrical | 3 | Voltage sag measured at distribution panel; equipment brownouts reported. | Investigate voltage sag source and correct distribution issue. | Yes – affects continuous space surveillance mission. | In Progress | CE Electrical
USSPC-FAC-2026-0214 | TRIRIGA-26-12214 | Schriever SFB | 400 | Satellite Operations Facility 400 | Antenna Maintenance Area | 2026-02-13 1455Z | USSPACECOM J6 | Emergency | Electrical | 2 | PDU in server room reporting overload alarm on Phase B. | Investigate PDU overload and redistribute loads as needed. | Yes – supports space domain awareness operations. | Approved | CE Electrical
USSPC-FAC-2026-0215 | TRIRIGA-26-12215 | Schriever SFB | 400 | Satellite Operations Facility 400 | Equipment Bay | 2026-02-13 1530Z | USSPACECOM J6 | Emergency | Structural | 1 | Ceiling tile damage from water intrusion; multiple tiles sagging. | Replace damaged ceiling tiles and identify water source. | Yes – impacts real-time telemetry processing. | In Progress | CE Structural
USSPC-FAC-2026-0216 | TRIRIGA-26-12216 | Buckley SFB | 312 | Operations Annex 312 | Mechanical Room | 2026-02-13 1825Z | USSPACECOM J4 | Routine | HVAC | 3 | Cooling unit shut down unexpectedly; room temperature rising steadily. | Restore HVAC operation and verify system stability. | Yes – affects continuous space surveillance mission. | Completed | CE HVAC | Inspected system per work order. Found clogged condensate drain line. Replaced actuator and verified damper full-stroke operation. Verified airflow and temperature within acceptable parameters. Documentation submitted. | 2026-03-03
USSPC-FAC-2026-0217 | TRIRIGA-26-12217 | Vandenberg SFB | 77 | Secure Data Facility 77 | Server Room A | 2026-02-13 1835Z | USSPACECOM J2 | Routine | Fire Protection | 4 | Fire alarm pull station damaged at egress point; device non-functional. | Replace damaged fire alarm pull station. | Potential – risk to nearby equipment if condition worsens. | In Progress | CE Fire Protection
USSPC-FAC-2026-0218 | TRIRIGA-26-12218 | Peterson SFB | 210 | Operations Building 210 | SR-03 (Secure Server Room) | 2026-02-13 2125Z | USSPACECOM J3 | Routine | Structural | 3 | Window seal failure; condensation forming between panes. | Replace failed window seal unit. | Yes – supports satellite uplink equipment. | Submitted | CE Structural
USSPC-FAC-2026-0219 | TRIRIGA-26-12219 | Peterson SFB | 88 | Data Processing Facility 88 | Receiving Area | 2026-02-13 2140Z | USSPACECOM J3 | Emergency | Power Production | 2 | Generator load bank test revealed 13% capacity degradation. | Investigate capacity loss and perform corrective maintenance. | Yes – degrades mission operations center readiness. | Completed | CE Power Production | Technician inspected generator and support systems. Found block heater element open circuit. Topped off coolant, repaired seep, and pressure tested system. Generator started, loaded, and verified at rated output. Transfer tested successfully. | 2026-02-13
USSPC-FAC-2026-0220 | TRIRIGA-26-12220 | Vandenberg SFB | 77 | Secure Data Facility 77 | Server Room B | 2026-02-13 2330Z | USSPACECOM J6 | Urgent | Lighting | 2 | Daylight harvesting sensors out of calibration; lights full on during daylight. | Recalibrate daylight harvesting sensors. | Yes – loss of backup power to mission facilities. | In Progress | CE Lighting
USSPC-FAC-2026-0221 | TRIRIGA-26-12221 | Schriever SFB | 220 | Mission Support Building 220 | Lobby | 2026-02-14 0620Z | USSPACECOM J3 | Routine | Lighting | 4 | High-bay lights in warehouse area cycling on and off intermittently. | Troubleshoot high-bay fixture cycling and correct. | No – administrative area; no mission systems affected. | Completed | CE Lighting | Technician inspected lighting system. Found corroded fixture wiring connection. Repaired wiring connection and verified circuit integrity. All fixtures verified operational; light levels measured and within IES standards. | 2026-02-27
USSPC-FAC-2026-0222 | TRIRIGA-26-12222 | Schriever SFB | 400 | Satellite Operations Facility 400 | Antenna Maintenance Area | 2026-02-14 0745Z | USSPACECOM J2 | Routine | Lighting | 3 | Emergency lighting battery unit failed self-test; no backup illumination. | Replace emergency lighting battery unit and test. | No – personnel safety concern. | Approved | CE Lighting
USSPC-FAC-2026-0223 | TRIRIGA-26-12223 | Buckley SFB | 180 | Mission Support Facility 180 | Equipment Room A | 2026-02-14 1020Z | USSPACECOM J6 | Emergency | Lighting | 1 | Lighting control system not responding to occupancy sensors in zone 3. | Troubleshoot occupancy sensor control and restore function. | Yes – affects classified processing environment. | Approved | CE Lighting
USSPC-FAC-2026-0224 | TRIRIGA-26-12224 | Vandenberg SFB | 51 | Launch Operations Building 51 | Control Room | 2026-02-14 1210Z | USSPACECOM J3 | Urgent | Structural | 3 | Roof membrane damage identified during routine walk-down; ponding water present. | Repair roof membrane and address ponding condition. | Yes – loss of backup power to mission facilities. | In Progress | CE Structural
USSPC-FAC-2026-0225 | TRIRIGA-26-12225 | Peterson SFB | 198 | Operations Building 198 | Corridor A | 2026-02-14 1410Z | USSPACECOM J3 | Routine | HVAC | 3 | Return air temperature sensor reading erratic values; zone control degraded. | Replace return air temperature sensor and recalibrate. | Yes – mission-critical data processing environment. | Completed | CE HVAC | Inspected system per work order. Discovered failed economizer actuator. Replaced VFD drive board and programmed to original parameters. Verified airflow and temperature within acceptable parameters. Documentation submitted. | 2026-02-18
USSPC-FAC-2026-0226 | TRIRIGA-26-12226 | Buckley SFB | 312 | Operations Annex 312 | Secure Entry Vestibule | 2026-02-14 1750Z | USSPACECOM J6 | Emergency | HVAC | 2 | Ductwork insulation degraded in mechanical chase; condensation dripping onto ceiling tiles. | Replace degraded duct insulation and remediate moisture. | Yes – impacts real-time telemetry processing. | Completed | CE HVAC | Inspected system per work order. Found failed capacitor on compressor. Replaced capacitor and verified compressor amp draw within spec. Verified airflow and temperature within acceptable parameters. Documentation submitted. | 2026-02-15
USSPC-FAC-2026-0227 | TRIRIGA-26-12227 | Peterson SFB | 145 | Operations Building 145 | Ops Floor | 2026-02-14 2345Z | USSPACECOM J6 | Urgent | Electrical | 3 | UPS system reporting degraded battery capacity; estimated runtime below threshold. | Test UPS batteries and replace degraded cells. | Yes – affects missile warning operations continuity. | Approved | CE Electrical
USSPC-FAC-2026-0228 | TRIRIGA-26-12228 | Schriever SFB | 155 | Operations Building 155 | Electrical Room 2 | 2026-02-15 0155Z | USSPACECOM J4 | Routine | HVAC | 3 | Variable frequency drive on AHU-4 faulting intermittently under load. | Troubleshoot VFD fault and restore fan operation. | Yes – intermittent loss of operator consoles. | Submitted | CE HVAC
USSPC-FAC-2026-0229 | TRIRIGA-26-12229 | Peterson SFB | 42 | Administrative Building 42 | Restroom B | 2026-02-15 0450Z | USSPACECOM J6 | Routine | Electrical | 4 | Ground fault detected on branch circuit serving critical equipment. | Locate and clear ground fault on branch circuit. | No – quality of life issue; no mission degradation. | Submitted | CE Electrical
USSPC-FAC-2026-0230 | TRIRIGA-26-12230 | Schriever SFB | 155 | Operations Building 155 | Comm Closet 3A | 2026-02-15 0505Z | USSPACECOM J4 | Routine | Electrical | 4 | Arc flash indicators detected during routine thermographic scan of switchgear. | De-energize and inspect switchgear; address arc flash indicators. | No – routine upkeep; no operational impact. | Approved | CE Electrical
USSPC-FAC-2026-0231 | TRIRIGA-26-12231 | Schriever SFB | 155 | Operations Building 155 | Comm Closet 3A | 2026-02-15 0540Z | USSPACECOM J3 | Urgent | ESS | 2 | Card reader database sync failure; stale credential data. | Resolve database sync issue and verify credential data. | Yes – affects continuous space surveillance mission. | Approved | CE ESS
USSPC-FAC-2026-0232 | TRIRIGA-26-12232 | Vandenberg SFB | 77 | Secure Data Facility 77 | Loading Dock | 2026-02-15 0540Z | USSPACECOM J2 | Urgent | HVAC | 3 | Variable frequency drive on AHU-1 faulting intermittently under load. | Troubleshoot VFD fault and restore fan operation. | No – quality of life issue; no mission degradation. | In Progress | CE HVAC
USSPC-FAC-2026-0233 | TRIRIGA-26-12233 | Schriever SFB | 302 | Communications Facility 302 | Equipment Room 2 | 2026-02-15 0635Z | USSPACECOM J2 | Routine | Fire Protection | 3 | Fire door held open with unauthorized wedge; closer mechanism degraded. | Repair fire door closer mechanism and verify self-closing. | Yes – impacts real-time telemetry processing. | In Progress | CE Fire Protection
USSPC-FAC-2026-0234 | TRIRIGA-26-12234 | Peterson SFB | 42 | Administrative Building 42 | Restroom A | 2026-02-15 0645Z | USSPACECOM J6 | Emergency | Structural | 2 | Handrail loose on exterior stairway; anchor bolts corroded. | Secure handrail; replace corroded anchor bolts. | Yes – impacts secure communications capability. | In Progress | CE Structural
USSPC-FAC-2026-0235 | TRIRIGA-26-12235 | Schriever SFB | 400 | Satellite Operations Facility 400 | Ground Station Control Room | 2026-02-15 0650Z | USSPACECOM J3 | Urgent | HVAC | 3 | Cooling unit shut down unexpectedly; room temperature rising steadily. | Restore HVAC operation and verify system stability. | Yes – impacts launch operations support systems. | In Progress | CE HVAC
USSPC-FAC-2026-0236 | TRIRIGA-26-12236 | Schriever SFB | 400 | Satellite Operations Facility 400 | Electrical Room | 2026-02-15 0810Z | USSPACECOM J4 | Urgent | HVAC | 2 | Server room temperature measured at 79°F due to reduced airflow from AHU-4. | Inspect and repair air handling unit; restore cooling to acceptable range. | Yes – degrades mission operations center readiness. | Approved | CE HVAC
USSPC-FAC-2026-0237 | TRIRIGA-26-12237 | Peterson SFB | 42 | Administrative Building 42 | Main Office | 2026-02-15 0850Z | USSPACECOM J3 | Routine | ESS | 3 | Intercom system non-functional at entry control point. | Repair intercom system and test two-way communication. | No – administrative area; no mission systems affected. | Completed | CE ESS | Technician inspected ESS components. Found failed card reader magnetic head. Cleaned sensor lens and recalibrated detection zone. System tested end-to-end; all access points verified operational. Security notified of restoration. | 2026-02-23
USSPC-FAC-2026-0238 | TRIRIGA-26-12238 | Peterson SFB | 88 | Data Processing Facility 88 | Electrical Vault | 2026-02-15 0910Z | USSPACECOM J3 | Routine | Electrical | 3 | UPS system reporting degraded battery capacity; estimated runtime below threshold. | Test UPS batteries and replace degraded cells. | Yes – impacts launch operations support systems. | Approved | CE Electrical
USSPC-FAC-2026-0239 | TRIRIGA-26-12239 | Vandenberg SFB | 77 | Secure Data Facility 77 | Mechanical Room | 2026-02-15 1050Z | USSPACECOM J3 | Routine | Electrical | 3 | Circuit breaker E-3 will not reset after trip; possible internal fault. | Replace faulty circuit breaker and verify proper operation. | No – preventive maintenance. | Submitted | CE Electrical
USSPC-FAC-2026-0240 | TRIRIGA-26-12240 | Buckley SFB | 180 | Mission Support Facility 180 | Restroom Corridor | 2026-02-15 1325Z | USSPACECOM J3 | Routine | Electrical | 3 | Power monitoring system reporting harmonics above threshold on critical bus. | Install harmonic filtering or identify harmonic source. | Yes – affects missile warning operations continuity. | Approved | CE Electrical
USSPC-FAC-2026-0241 | TRIRIGA-26-12241 | Vandenberg SFB | 77 | Secure Data Facility 77 | Mechanical Room | 2026-02-15 1435Z | USSPACECOM J4 | Urgent | HVAC | 2 | Building automation system reporting communication loss with AHU-8 controller. | Restore BAS communication with AHU controller. | Yes – affects missile warning operations continuity. | Submitted | CE HVAC
USSPC-FAC-2026-0242 | TRIRIGA-26-12242 | Schriever SFB | 400 | Satellite Operations Facility 400 | Electrical Room | 2026-02-15 1630Z | USSPACECOM J3 | Urgent | Plumbing | 3 | Ceiling water stain expanding in corridor; suspected pipe leak above. | Locate and repair pipe leak above ceiling. | No – aesthetic/comfort issue only. | Submitted | CE Plumbing
USSPC-FAC-2026-0243 | TRIRIGA-26-12243 | Peterson SFB | 105 | Communications Hub 105 | Cable Vault | 2026-02-15 1920Z | USSPACECOM J3 | Preventive Maintenance | Electrical | 4 | Automatic transfer switch failed to transfer during scheduled test. | Test UPS batteries and replace degraded cells. | No – preventive maintenance. | Scheduled | CE Electrical
USSPC-FAC-2026-0244 | TRIRIGA-26-12244 | Vandenberg SFB | 77 | Secure Data Facility 77 | Electrical Vault | 2026-02-15 2045Z | USSPACECOM J4 | Emergency | HVAC | 1 | Intermittent fault on CRAC unit 6; temperature cycling outside acceptable range. | Troubleshoot CRAC unit fault and restore environmental controls. | Yes – affects missile warning operations continuity. | In Progress | CE HVAC
USSPC-FAC-2026-0245 | TRIRIGA-26-12245 | Schriever SFB | 302 | Communications Facility 302 | Mechanical Room | 2026-02-15 2110Z | USSPACECOM J2 | Urgent | ESS | 3 | Badge reader intermittently failing to authenticate users. | Inspect access control hardware and repair or replace reader. | Potential – could impact mission systems if leak reaches equipment. | In Progress | CE ESS
USSPC-FAC-2026-0246 | TRIRIGA-26-12246 | Buckley SFB | 180 | Mission Support Facility 180 | Restroom Corridor | 2026-02-15 2150Z | USSPACECOM J2 | Routine | Fire Protection | 3 | Wet pipe sprinkler system showing signs of internal corrosion at test fitting. | Flush and test wet pipe sprinkler system. | Yes – impacts real-time telemetry processing. | Submitted | CE Fire Protection
USSPC-FAC-2026-0247 | TRIRIGA-26-12247 | Schriever SFB | 220 | Mission Support Building 220 | Restroom Wing | 2026-02-15 2220Z | USSPACECOM J2 | Urgent | Electrical | 2 | Emergency power receptacle non-functional at designated location. | Repair or replace emergency power receptacle. | No – aesthetic/comfort issue only. | Approved | CE Electrical
USSPC-FAC-2026-0248 | TRIRIGA-26-12248 | Schriever SFB | 155 | Operations Building 155 | Raised Floor Area | 2026-02-15 2305Z | USSPACECOM J3 | Routine | Fire Protection | 4 | Fire pump failed to start during weekly test sequence. | Troubleshoot fire pump controller and restore start capability. | No – personnel safety and usability concern. | Submitted | CE Fire Protection
USSPC-FAC-2026-0249 | TRIRIGA-26-12249 | Vandenberg SFB | 51 | Launch Operations Building 51 | Equipment Room | 2026-02-15 2355Z | USSPACECOM J2 | Routine | Power Production | 3 | Automatic transfer switch not sensing utility power loss correctly. | Troubleshoot ATS sensing circuit and restore proper operation. | No – aesthetic/comfort issue only. | In Progress | CE Power Production
USSPC-FAC-2026-0250 | TRIRIGA-26-12250 | Peterson SFB | 88 | Data Processing Facility 88 | Server Hall A | 2026-02-16 0330Z | USSPACECOM J2 | Routine | Fire Protection | 3 | False alarm activations from smoke detector zone 12; third occurrence this month. | Troubleshoot false alarm source and replace faulty detector. | Yes – degrades mission operations center readiness. | Completed | CE Fire Protection | Technician inspected system per NFPA 72/25 requirements. Found fire pump controller relay failure. Replaced controller relay and tested pump start sequence. System placed back in service and tested. All zones normal. | 2026-02-22
USSPC-FAC-2026-0251 | TRIRIGA-26-12251 | Schriever SFB | 155 | Operations Building 155 | Electrical Room 2 | 2026-02-16 0420Z | USSPACECOM J6 | Urgent | Lighting | 2 | Daylight harvesting sensors out of calibration; lights full on during daylight. | Recalibrate daylight harvesting sensors. | Yes – affects classified processing environment. | Approved | CE Lighting
USSPC-FAC-2026-0252 | TRIRIGA-26-12252 | Schriever SFB | 302 | Communications Facility 302 | Equipment Room 1 | 2026-02-16 0445Z | USSPACECOM J4 | Routine | ESS | 3 | Perimeter fence detection system reporting intermittent faults. | Troubleshoot perimeter detection system and restore monitoring. | Yes – impacts secure communications capability. | In Progress | CE ESS
USSPC-FAC-2026-0253 | TRIRIGA-26-12253 | Peterson SFB | 42 | Administrative Building 42 | Breakroom | 2026-02-16 0450Z | USSPACECOM J6 | Urgent | Lighting | 2 | Flickering fluorescent fixtures in office area causing occupant complaints. | Replace flickering fixtures with new lamps or ballasts. | No – quality of life issue; no mission degradation. | Completed | CE Lighting | Arrived on-site and assessed lighting condition. Identified tripped lighting circuit breaker. Repaired wiring connection and verified circuit integrity. Area lighting restored to full operation. | 2026-02-20
USSPC-FAC-2026-0254 | TRIRIGA-26-12254 | Peterson SFB | 105 | Communications Hub 105 | Antenna Equipment Room | 2026-02-16 0750Z | USSPACECOM J4 | Preventive Maintenance | Electrical | 4 | Annual inspection and testing of electrical protective devices. | Test UPS batteries and replace degraded cells. | No – preventive maintenance. | Completed | CE Electrical | Responded to work order. Identified undersized conductor on overloaded circuit. Replaced ATS control board and tested transfer sequence. Thermal scan confirmed normal temperatures. Completed per NEC requirements. | 2026-02-25
USSPC-FAC-2026-0255 | TRIRIGA-26-12255 | Schriever SFB | 220 | Mission Support Building 220 | Training Room | 2026-02-16 0905Z | USSPACECOM J4 | Emergency | HVAC | 2 | Exhaust fan inoperative in mechanical room; ambient temperature elevated. | Repair or replace exhaust fan motor. | Yes – loss of backup power to mission facilities. | In Progress | CE HVAC
USSPC-FAC-2026-0256 | TRIRIGA-26-12256 | Schriever SFB | 302 | Communications Facility 302 | Electrical Room | 2026-02-16 1020Z | USSPACECOM J6 | Preventive Maintenance | Lighting | 4 | Scheduled annual emergency lighting 90-minute battery test. | Inspect and replace photocells on exterior fixtures. | No – preventive maintenance. | Scheduled | CE Lighting
USSPC-FAC-2026-0257 | TRIRIGA-26-12257 | Schriever SFB | 302 | Communications Facility 302 | Cable Tray Area | 2026-02-16 1050Z | USSPACECOM J3 | Preventive Maintenance | HVAC | 4 | Server room temperature measured at 83°F due to reduced airflow from AHU-3. | Inspect, clean, and document AHU condition. | No – preventive maintenance. | Scheduled | CE HVAC
USSPC-FAC-2026-0258 | TRIRIGA-26-12258 | Peterson SFB | 210 | Operations Building 210 | UPS Room | 2026-02-16 1200Z | USSPACECOM J6 | Urgent | Fire Protection | 2 | Fire door held open with unauthorized wedge; closer mechanism degraded. | Repair fire door closer mechanism and verify self-closing. | Yes – impacts real-time telemetry processing. | In Progress | CE Fire Protection
USSPC-FAC-2026-0259 | TRIRIGA-26-12259 | Schriever SFB | 400 | Satellite Operations Facility 400 | Antenna Maintenance Area | 2026-02-16 1305Z | USSPACECOM J6 | Routine | Power Production | 4 | Automatic transfer switch not sensing utility power loss correctly. | Troubleshoot ATS sensing circuit and restore proper operation. | No – personnel safety and usability concern. | Approved | CE Power Production
USSPC-FAC-2026-0260 | TRIRIGA-26-12260 | Schriever SFB | 400 | Satellite Operations Facility 400 | Server Room | 2026-02-16 1550Z | USSPACECOM J2 | Routine | ESS | 4 | Perimeter fence detection system reporting intermittent faults. | Troubleshoot perimeter detection system and restore monitoring. | No – administrative area; no mission systems affected. | Submitted | CE ESS
USSPC-FAC-2026-0261 | TRIRIGA-26-12261 | Vandenberg SFB | 77 | Secure Data Facility 77 | Battery Room | 2026-02-16 1600Z | USSPACECOM J6 | Emergency | HVAC | 2 | Supply air temperature out of tolerance; measured 89°F against 71°F setpoint. | Diagnose and correct supply air temperature deviation. | Yes – affects missile warning operations continuity. | In Progress | CE HVAC
USSPC-FAC-2026-0262 | TRIRIGA-26-12262 | Buckley SFB | 180 | Mission Support Facility 180 | Electrical Room | 2026-02-16 1700Z | USSPACECOM J4 | Routine | HVAC | 4 | Compressor on chiller 2 showing end-of-life indicators; elevated discharge pressure. | Evaluate compressor condition; repair or replace as needed. | No – personnel safety concern. | Submitted | CE HVAC
USSPC-FAC-2026-0263 | TRIRIGA-26-12263 | Buckley SFB | 312 | Operations Annex 312 | Ops Floor | 2026-02-16 1730Z | USSPACECOM J4 | Urgent | ESS | 3 | Access control panel communication fault; door status unknown. | Restore communication between access control panel and host. | No – aesthetic/comfort issue only. | Submitted | CE ESS
USSPC-FAC-2026-0264 | TRIRIGA-26-12264 | Schriever SFB | 302 | Communications Facility 302 | Equipment Room 2 | 2026-02-16 1905Z | USSPACECOM J6 | Routine | HVAC | 4 | Excessive vibration noted on supply fan motor; bearing noise audible. | Inspect fan motor bearings and replace if worn. | No – personnel safety concern. | Submitted | CE HVAC
USSPC-FAC-2026-0265 | TRIRIGA-26-12265 | Peterson SFB | 210 | Operations Building 210 | Network Closet 2B | 2026-02-16 1910Z | USSPACECOM J3 | Urgent | HVAC | 3 | Cooling tower fan motor tripped on overload; condenser water temperature rising. | Repair cooling tower fan motor and test operation. | Yes – impacts launch operations support systems. | Completed | CE HVAC | Technician responded and found Discovered failed economizer actuator. Replaced bearing assembly and balanced fan. System tested and verified operational at 91°F. All work per UFC 3-410-01. | 2026-02-18
USSPC-FAC-2026-0266 | TRIRIGA-26-12266 | Peterson SFB | 88 | Data Processing Facility 88 | Mechanical Room | 2026-02-16 2310Z | USSPACECOM J2 | Routine | Electrical | 3 | Neutral-to-ground voltage elevated at 6V; exceeding acceptable limits. | Investigate elevated neutral-to-ground voltage and correct. | Potential – could impact mission systems if leak reaches equipment. | Completed | CE Electrical | Responded to work order. Identified failed GFI breaker. Redistributed loads and labeled circuits per NEC 408.4. Thermal scan confirmed normal temperatures. Completed per NEC requirements. | 2026-02-27
USSPC-FAC-2026-0267 | TRIRIGA-26-12267 | Peterson SFB | 88 | Data Processing Facility 88 | Battery Room | 2026-02-17 0430Z | USSPACECOM J4 | Routine | HVAC | 3 | Chilled water supply temperature elevated; cooling capacity reduced by approximately 30%. | Diagnose chilled water temperature issue and restore capacity. | No – personnel safety and usability concern. | Completed | CE HVAC | Inspected system per work order. Identified failed thermostat sensor. Cleaned coils, replaced filters, lubricated bearings, documented condition. Verified airflow and temperature within acceptable parameters. Documentation submitted. | 2026-02-25
USSPC-FAC-2026-0268 | TRIRIGA-26-12268 | Buckley SFB | 312 | Operations Annex 312 | Mechanical Room | 2026-02-17 0520Z | USSPACECOM J2 | Routine | Lighting | 3 | Daylight harvesting sensors out of calibration; lights full on during daylight. | Recalibrate daylight harvesting sensors. | Yes – supports space domain awareness operations. | Completed | CE Lighting | Arrived on-site and assessed lighting condition. Identified tripped lighting circuit breaker. Replaced photocell and verified dusk/dawn operation. Area lighting restored to full operation. | 2026-03-10
USSPC-FAC-2026-0269 | TRIRIGA-26-12269 | Peterson SFB | 3 | Power Generation Facility 3 | Control Room | 2026-02-17 0545Z | USSPACECOM J3 | Urgent | Plumbing | 2 | Restroom fixture running continuously; float valve suspected faulty. | Replace fixture valve components and verify operation. | Yes – supports satellite uplink equipment. | Approved | CE Plumbing
USSPC-FAC-2026-0270 | TRIRIGA-26-12270 | Peterson SFB | 42 | Administrative Building 42 | Breakroom | 2026-02-17 0855Z | USSPACECOM J3 | Emergency | Fire Protection | 1 | Fire alarm notification appliances inaudible in high-ambient-noise areas. | Adjust notification appliance output or add devices for coverage. | Yes – affects continuous space surveillance mission. | Completed | CE Fire Protection | Responded and placed system in test mode. Found corroded alarm pull station contacts. Replaced pull station and tested alarm signal to panel. Fire alarm panel cleared; all devices verified operational. | 2026-02-18
USSPC-FAC-2026-0271 | TRIRIGA-26-12271 | Peterson SFB | 3 | Power Generation Facility 3 | Generator Bay 2 | 2026-02-17 1120Z | USSPACECOM J3 | Emergency | HVAC | 1 | Chilled water supply temperature elevated; cooling capacity reduced by approximately 30%. | Diagnose chilled water temperature issue and restore capacity. | Yes – intermittent loss of operator consoles. | In Progress | CE HVAC
USSPC-FAC-2026-0272 | TRIRIGA-26-12272 | Peterson SFB | 198 | Operations Building 198 | Roof | 2026-02-17 1440Z | USSPACECOM J2 | Urgent | Plumbing | 3 | Condensate drain line from AHU clogged; water collecting in drain pan. | Clear condensate drain line and treat to prevent recurrence. | No – general facility maintenance. | Approved | CE Plumbing
USSPC-FAC-2026-0273 | TRIRIGA-26-12273 | Schriever SFB | 155 | Operations Building 155 | Comm Closet 3A | 2026-02-17 1750Z | USSPACECOM J3 | Routine | Electrical | 4 | Intermittent power loss to operator consoles on ops floor. | Troubleshoot intermittent power issue and restore stable supply. | No – general facility maintenance. | Submitted | CE Electrical
USSPC-FAC-2026-0274 | TRIRIGA-26-12274 | Peterson SFB | 105 | Communications Hub 105 | HVAC Plenum | 2026-02-17 1815Z | USSPACECOM J4 | Urgent | Fire Protection | 2 | Sprinkler system pressure gauge reading below minimum; 37 PSI observed. | Investigate low sprinkler pressure and restore to minimum. | Yes – supports satellite command and control systems. | Completed | CE Fire Protection | Responded and placed system in test mode. Found fire pump controller relay failure. Replaced pull station and tested alarm signal to panel. Fire alarm panel cleared; all devices verified operational. | 2026-02-20
USSPC-FAC-2026-0275 | TRIRIGA-26-12275 | Peterson SFB | 42 | Administrative Building 42 | Roof Access | 2026-02-17 1825Z | USSPACECOM J3 | Preventive Maintenance | Electrical | 4 | Annual inspection and testing of electrical protective devices. | Perform thermographic survey and document findings. | No – preventive maintenance. | Completed | CE Electrical | Arrived on-site, performed lockout/tagout, and investigated. Found ATS control board fault. Redistributed loads and labeled circuits per NEC 408.4. All circuits tested and verified. Arc flash labels updated. | 2026-02-20
USSPC-FAC-2026-0276 | TRIRIGA-26-12276 | Vandenberg SFB | 77 | Secure Data Facility 77 | Server Room B | 2026-02-18 0130Z | USSPACECOM J6 | Urgent | HVAC | 2 | Return air temperature sensor reading erratic values; zone control degraded. | Replace return air temperature sensor and recalibrate. | Yes – degrades mission operations center readiness. | In Progress | CE HVAC
USSPC-FAC-2026-0277 | TRIRIGA-26-12277 | Peterson SFB | 88 | Data Processing Facility 88 | Receiving Area | 2026-02-18 0455Z | USSPACECOM J3 | Routine | Fire Protection | 4 | Fire pump failed to start during weekly test sequence. | Troubleshoot fire pump controller and restore start capability. | No – administrative area; no mission systems affected. | Submitted | CE Fire Protection
USSPC-FAC-2026-0278 | TRIRIGA-26-12278 | Vandenberg SFB | 77 | Secure Data Facility 77 | Mechanical Room | 2026-02-18 0620Z | USSPACECOM J6 | Routine | HVAC | 3 | Economizer damper stuck in closed position; outside air not being utilized. | Repair economizer damper actuator and verify operation. | Potential – degradation may affect future mission readiness. | Submitted | CE HVAC
USSPC-FAC-2026-0279 | TRIRIGA-26-12279 | Vandenberg SFB | 77 | Secure Data Facility 77 | Mechanical Room | 2026-02-18 0825Z | USSPACECOM J6 | Routine | HVAC | 3 | Thermostat in zone 10 non-responsive; unable to maintain setpoint. | Replace thermostat and verify zone control operation. | Yes – degrades mission operations center readiness. | Approved | CE HVAC
USSPC-FAC-2026-0280 | TRIRIGA-26-12280 | Vandenberg SFB | 134 | Range Control Facility 134 | Telemetry Room | 2026-02-18 0900Z | USSPACECOM J3 | Preventive Maintenance | ESS | 4 | Scheduled annual electronic security system testing and certification. | Inspect access control hardware and repair or replace reader. | No – preventive maintenance. | Approved | CE ESS
USSPC-FAC-2026-0281 | TRIRIGA-26-12281 | Schriever SFB | 220 | Mission Support Building 220 | Restroom Wing | 2026-02-18 1055Z | USSPACECOM J3 | Routine | Fire Protection | 4 | Fire alarm pull station damaged at egress point; device non-functional. | Replace damaged fire alarm pull station. | No – routine upkeep; no operational impact. | Approved | CE Fire Protection
USSPC-FAC-2026-0282 | TRIRIGA-26-12282 | Peterson SFB | 42 | Administrative Building 42 | Main Office | 2026-02-18 1120Z | USSPACECOM J6 | Urgent | HVAC | 3 | Variable frequency drive on AHU-5 faulting intermittently under load. | Troubleshoot VFD fault and restore fan operation. | Yes – affects continuous space surveillance mission. | In Progress | CE HVAC
USSPC-FAC-2026-0283 | TRIRIGA-26-12283 | Vandenberg SFB | 77 | Secure Data Facility 77 | Loading Dock | 2026-02-18 1215Z | USSPACECOM J2 | Preventive Maintenance | Structural | 4 | Scheduled annual roof inspection and condition assessment. | Service overhead doors and dock leveler mechanisms. | No – preventive maintenance. | Completed | CE Structural | Arrived on-site and performed structural assessment. Identified moisture intrusion through failed sealant. Patched spalled area with structural repair mortar. Condition stable; documented in facility records. | 2026-02-25
USSPC-FAC-2026-0284 | TRIRIGA-26-12284 | Peterson SFB | 42 | Administrative Building 42 | Records Room | 2026-02-18 1310Z | USSPACECOM J3 | Urgent | Power Production | 2 | Generator ran but did not achieve rated output; voltage droop under load. | Troubleshoot generator output issue and restore rated capacity. | Yes – supports space domain awareness operations. | Completed | CE Power Production | Responded and performed diagnostic on power production equipment. Found block heater element open circuit. Replaced starter solenoid and verified cranking operation. Full load test passed; auto-start verified. Logbook updated. | 2026-02-20
USSPC-FAC-2026-0285 | TRIRIGA-26-12285 | Vandenberg SFB | 77 | Secure Data Facility 77 | Server Room B | 2026-02-18 1325Z | USSPACECOM J2 | Routine | Fire Protection | 3 | Fire suppression control panel reporting system fault. | Inspect and restore fire suppression system functionality. | Yes – mission-critical data processing environment. | Completed | CE Fire Protection | Responded and placed system in test mode. Identified leaking sprinkler system check valve. Replaced pull station and tested alarm signal to panel. Fire alarm panel cleared; all devices verified operational. | 2026-03-11
USSPC-FAC-2026-0286 | TRIRIGA-26-12286 | Schriever SFB | 302 | Communications Facility 302 | Cable Tray Area | 2026-02-18 1420Z | USSPACECOM J4 | Preventive Maintenance | HVAC | 4 | Rooftop unit 3 failed to start during scheduled cycle; compressor locked out. | Inspect fan motor bearings and replace if worn. | No – preventive maintenance. | Scheduled | CE HVAC
USSPC-FAC-2026-0287 | TRIRIGA-26-12287 | Vandenberg SFB | 134 | Range Control Facility 134 | Telemetry Room | 2026-02-18 1440Z | USSPACECOM J6 | Preventive Maintenance | Structural | 4 | Scheduled annual roof inspection and condition assessment. | Service overhead doors and dock leveler mechanisms. | No – preventive maintenance. | Approved | CE Structural
USSPC-FAC-2026-0288 | TRIRIGA-26-12288 | Schriever SFB | 155 | Operations Building 155 | Ops Floor | 2026-02-18 1455Z | USSPACECOM J4 | Urgent | Power Production | 3 | Backup generator failed automatic start during test. | Diagnose generator control system and restore auto-start capability. | Yes – supports satellite uplink equipment. | In Progress | CE Power Production
USSPC-FAC-2026-0289 | TRIRIGA-26-12289 | Buckley SFB | 312 | Operations Annex 312 | Electrical Room | 2026-02-18 1520Z | USSPACECOM J4 | Routine | HVAC | 3 | Cooling unit shut down unexpectedly; room temperature rising steadily. | Restore HVAC operation and verify system stability. | Yes – supports satellite uplink equipment. | Submitted | CE HVAC
USSPC-FAC-2026-0290 | TRIRIGA-26-12290 | Vandenberg SFB | 134 | Range Control Facility 134 | Ops Floor | 2026-02-18 1640Z | USSPACECOM J3 | Routine | Fire Protection | 4 | Emergency exit sign non-illuminated in corridor section. | Replace emergency exit sign lamps and verify illumination. | No – administrative area; no mission systems affected. | Completed | CE Fire Protection | Technician inspected system per NFPA 72/25 requirements. Identified leaking sprinkler system check valve. Replaced check valve and restored system pressure. System placed back in service and tested. All zones normal. | 2026-03-04
USSPC-FAC-2026-0291 | TRIRIGA-26-12291 | Peterson SFB | 42 | Administrative Building 42 | Restroom B | 2026-02-18 1705Z | USSPACECOM J4 | Urgent | Lighting | 2 | Exterior security lighting inoperative on building north side. | Repair exterior security lighting and verify coverage. | Yes – impacts launch operations support systems. | In Progress | CE Lighting
USSPC-FAC-2026-0292 | TRIRIGA-26-12292 | Peterson SFB | 42 | Administrative Building 42 | Janitor Closet | 2026-02-18 1955Z | USSPACECOM J2 | Urgent | Plumbing | 3 | Domestic water pressure low throughout facility; measured at 27 PSI vs 60 PSI normal. | Investigate low water pressure and restore to normal. | Yes – degrades ground station equipment reliability. | In Progress | CE Plumbing
USSPC-FAC-2026-0293 | TRIRIGA-26-12293 | Buckley SFB | 180 | Mission Support Facility 180 | Mechanical Room | 2026-02-18 2045Z | USSPACECOM J4 | Urgent | ESS | 3 | Electronic lock on secure door not responding to valid credentials. | Replace electronic lock actuator and verify operation. | No – personnel safety and usability concern. | Submitted | CE ESS
USSPC-FAC-2026-0294 | TRIRIGA-26-12294 | Peterson SFB | 42 | Administrative Building 42 | Roof Access | 2026-02-18 2330Z | USSPACECOM J4 | Emergency | HVAC | 2 | Exhaust fan inoperative in mechanical room; ambient temperature elevated. | Repair or replace exhaust fan motor. | Yes – impacts launch operations support systems. | In Progress | CE HVAC
USSPC-FAC-2026-0295 | TRIRIGA-26-12295 | Peterson SFB | 210 | Operations Building 210 | Network Closet 2B | 2026-02-18 2330Z | USSPACECOM J2 | Routine | Lighting | 3 | Multiple overhead lights non-functional in primary corridor. | Replace failed light fixtures and verify lighting circuit. | Yes – intermittent loss of operator consoles. | Approved | CE Lighting
USSPC-FAC-2026-0296 | TRIRIGA-26-12296 | Vandenberg SFB | 77 | Secure Data Facility 77 | Server Room B | 2026-02-19 0055Z | USSPACECOM J3 | Routine | HVAC | 3 | Economizer damper stuck in closed position; outside air not being utilized. | Repair economizer damper actuator and verify operation. | Yes – impacts launch operations support systems. | Submitted | CE HVAC
USSPC-FAC-2026-0297 | TRIRIGA-26-12297 | Vandenberg SFB | 134 | Range Control Facility 134 | Telemetry Room | 2026-02-19 0305Z | USSPACECOM J3 | Routine | HVAC | 3 | Cooling tower fan motor tripped on overload; condenser water temperature rising. | Repair cooling tower fan motor and test operation. | Yes – degrades mission operations center readiness. | Submitted | CE HVAC
USSPC-FAC-2026-0298 | TRIRIGA-26-12298 | Buckley SFB | 312 | Operations Annex 312 | Secure Entry Vestibule | 2026-02-19 0800Z | USSPACECOM J2 | Routine | Plumbing | 4 | Ceiling water stain expanding in corridor; suspected pipe leak above. | Locate and repair pipe leak above ceiling. | No – aesthetic/comfort issue only. | Submitted | CE Plumbing
USSPC-FAC-2026-0299 | TRIRIGA-26-12299 | Schriever SFB | 400 | Satellite Operations Facility 400 | Mechanical Room | 2026-02-19 1100Z | USSPACECOM J3 | Urgent | HVAC | 2 | Return air temperature sensor reading erratic values; zone control degraded. | Replace return air temperature sensor and recalibrate. | Yes – delayed access to mission operations spaces. | Completed | CE HVAC | Technician responded and found Found clogged condensate drain line. Replaced capacitor and verified compressor amp draw within spec. System tested and verified operational at 90°F. All work per UFC 3-410-01. | 2026-02-20
USSPC-FAC-2026-0300 | TRIRIGA-26-12300 | Schriever SFB | 155 | Operations Building 155 | Watch Floor | 2026-02-19 1215Z | USSPACECOM J4 | Routine | HVAC | 3 | Chilled water supply temperature elevated; cooling capacity reduced by approximately 30%. | Diagnose chilled water temperature issue and restore capacity. | Yes – supports space domain awareness operations. | Approved | CE HVAC
USSPC-FAC-2026-0301 | TRIRIGA-26-12301 | Buckley SFB | 312 | Operations Annex 312 | Electrical Room | 2026-02-19 1220Z | USSPACECOM J4 | Emergency | Plumbing | 2 | Restroom fixture running continuously; float valve suspected faulty. | Replace fixture valve components and verify operation. | Yes – supports space domain awareness operations. | In Progress | CE Plumbing
USSPC-FAC-2026-0302 | TRIRIGA-26-12302 | Schriever SFB | 302 | Communications Facility 302 | Cable Tray Area | 2026-02-19 1330Z | USSPACECOM J4 | Routine | Plumbing | 3 | Minor water leak observed on chilled water return line. | Repair leaking pipe section and verify system pressure. | Yes – delayed access to mission operations spaces. | Approved | CE Plumbing
USSPC-FAC-2026-0303 | TRIRIGA-26-12303 | Buckley SFB | 180 | Mission Support Facility 180 | Restroom Corridor | 2026-02-19 1335Z | USSPACECOM J4 | Urgent | Lighting | 2 | Daylight harvesting sensors out of calibration; lights full on during daylight. | Recalibrate daylight harvesting sensors. | Yes – supports satellite uplink equipment. | In Progress | CE Lighting
USSPC-FAC-2026-0304 | TRIRIGA-26-12304 | Buckley SFB | 312 | Operations Annex 312 | Rooftop | 2026-02-19 1440Z | USSPACECOM J6 | Urgent | Structural | 3 | Ceiling tile damage from water intrusion; multiple tiles sagging. | Replace damaged ceiling tiles and identify water source. | Yes – delayed access to mission operations spaces. | Completed | CE Structural | Technician assessed condition and documented findings. Identified moisture intrusion through failed sealant. Re-leveled pedestal and tightened adjustment hardware. Area safe for occupancy. Follow-up inspection scheduled if required. | 2026-02-21
USSPC-FAC-2026-0305 | TRIRIGA-26-12305 | Peterson SFB | 3 | Power Generation Facility 3 | Control Room | 2026-02-19 1555Z | USSPACECOM J6 | Routine | Lighting | 3 | Multiple overhead lights non-functional in primary corridor. | Replace failed light fixtures and verify lighting circuit. | Yes – degrades ground station equipment reliability. | Completed | CE Lighting | Technician inspected lighting system. Identified failed emergency battery pack. Reset breaker and identified root cause; labeled circuit. All fixtures verified operational; light levels measured and within IES standards. | 2026-02-22
USSPC-FAC-2026-0306 | TRIRIGA-26-12306 | Peterson SFB | 88 | Data Processing Facility 88 | Mechanical Room | 2026-02-19 1610Z | USSPACECOM J4 | Urgent | Plumbing | 3 | Sewer odor present in restroom corridor; possible dry trap or vent issue. | Locate and correct source of sewer gas odor. | Yes – intermittent loss of operator consoles. | In Progress | CE Plumbing
USSPC-FAC-2026-0307 | TRIRIGA-26-12307 | Peterson SFB | 145 | Operations Building 145 | Electrical Room | 2026-02-19 1705Z | USSPACECOM J6 | Emergency | Power Production | 2 | Generator ran but did not achieve rated output; voltage droop under load. | Troubleshoot generator output issue and restore rated capacity. | Yes – supports satellite uplink equipment. | In Progress | CE Power Production
USSPC-FAC-2026-0308 | TRIRIGA-26-12308 | Schriever SFB | 400 | Satellite Operations Facility 400 | Equipment Bay | 2026-02-19 1845Z | USSPACECOM J3 | Urgent | ESS | 3 | Card reader database sync failure; stale credential data. | Resolve database sync issue and verify credential data. | No – personnel safety and usability concern. | Approved | CE ESS
USSPC-FAC-2026-0309 | TRIRIGA-26-12309 | Buckley SFB | 180 | Mission Support Facility 180 | Equipment Room A | 2026-02-19 1900Z | USSPACECOM J3 | Routine | ESS | 3 | Card reader database sync failure; stale credential data. | Resolve database sync issue and verify credential data. | No – quality of life issue; no mission degradation. | Completed | CE ESS | Responded and coordinated with security forces. Identified network cable fault to camera. Replaced network cable and verified video feed. Credentials tested at affected entry points; full functionality confirmed. | 2026-03-04
USSPC-FAC-2026-0310 | TRIRIGA-26-12310 | Peterson SFB | 210 | Operations Building 210 | SR-01 (Primary Server Room) | 2026-02-19 1935Z | USSPACECOM J3 | Urgent | Structural | 2 | Handrail loose on exterior stairway; anchor bolts corroded. | Secure handrail; replace corroded anchor bolts. | Yes – affects classified processing environment. | Submitted | CE Structural
USSPC-FAC-2026-0311 | TRIRIGA-26-12311 | Peterson SFB | 88 | Data Processing Facility 88 | Electrical Vault | 2026-02-19 2000Z | USSPACECOM J6 | Urgent | Electrical | 3 | Electrical panel cover missing fasteners; exposed energized components. | Secure panel cover and replace missing fasteners. | No – aesthetic/comfort issue only. | Approved | CE Electrical
USSPC-FAC-2026-0312 | TRIRIGA-26-12312 | Peterson SFB | 42 | Administrative Building 42 | Roof Access | 2026-02-19 2215Z | USSPACECOM J6 | Routine | ESS | 3 | Badge reader intermittently failing to authenticate users. | Inspect access control hardware and repair or replace reader. | Yes – supports space domain awareness operations. | Completed | CE ESS | Responded and coordinated with security forces. Found failed card reader magnetic head. Replaced network cable and verified video feed. Credentials tested at affected entry points; full functionality confirmed. | 2026-02-27
USSPC-FAC-2026-0313 | TRIRIGA-26-12313 | Vandenberg SFB | 51 | Launch Operations Building 51 | Roof | 2026-02-19 2315Z | USSPACECOM J6 | Routine | ESS | 3 | Badge reader intermittently failing to authenticate users. | Inspect access control hardware and repair or replace reader. | Yes – intermittent loss of operator consoles. | Completed | CE ESS | Technician inspected ESS components. Identified controller firmware communication error. Replaced network cable and verified video feed. System tested end-to-end; all access points verified operational. Security notified of restoration. | 2026-03-02
USSPC-FAC-2026-0314 | TRIRIGA-26-12314 | Schriever SFB | 400 | Satellite Operations Facility 400 | Server Room | 2026-02-19 2345Z | USSPACECOM J6 | Routine | ESS | 3 | Intercom system non-functional at entry control point. | Repair intercom system and test two-way communication. | Potential – risk to nearby equipment if condition worsens. | In Progress | CE ESS
USSPC-FAC-2026-0315 | TRIRIGA-26-12315 | Schriever SFB | 302 | Communications Facility 302 | Cable Tray Area | 2026-02-19 2345Z | USSPACECOM J3 | Emergency | Fire Protection | 1 | Clean agent suppression system showing low bottle pressure. | Recharge or replace clean agent suppression bottles. | Yes – impacts secure communications capability. | In Progress | CE Fire Protection
USSPC-FAC-2026-0316 | TRIRIGA-26-12316 | Buckley SFB | 312 | Operations Annex 312 | Ops Floor | 2026-02-20 0010Z | USSPACECOM J3 | Urgent | HVAC | 3 | Ductwork insulation degraded in mechanical chase; condensation dripping onto ceiling tiles. | Replace degraded duct insulation and remediate moisture. | Yes – affects continuous space surveillance mission. | Completed | CE HVAC | Technician responded and found Found failed capacitor on compressor. Cleaned coil, replaced filters, and verified airflow. System tested and verified operational at 89°F. All work per UFC 3-410-01. | 2026-02-22
USSPC-FAC-2026-0317 | TRIRIGA-26-12317 | Peterson SFB | 210 | Operations Building 210 | Loading Dock | 2026-02-20 0015Z | USSPACECOM J6 | Urgent | Lighting | 2 | Daylight harvesting sensors out of calibration; lights full on during daylight. | Recalibrate daylight harvesting sensors. | No – personnel safety concern. | Approved | CE Lighting
USSPC-FAC-2026-0318 | TRIRIGA-26-12318 | Schriever SFB | 400 | Satellite Operations Facility 400 | Server Room | 2026-02-20 0105Z | USSPACECOM J2 | Urgent | Plumbing | 2 | Corrosion visible on exposed copper piping in mechanical chase. | Evaluate pipe corrosion and replace affected sections. | Potential – could impact mission systems if leak reaches equipment. | Approved | CE Plumbing
USSPC-FAC-2026-0319 | TRIRIGA-26-12319 | Vandenberg SFB | 51 | Launch Operations Building 51 | Electrical Room | 2026-02-20 0210Z | USSPACECOM J3 | Urgent | Power Production | 3 | Generator ran but did not achieve rated output; voltage droop under load. | Troubleshoot generator output issue and restore rated capacity. | Yes – mission-critical data processing environment. | Submitted | CE Power Production
USSPC-FAC-2026-0320 | TRIRIGA-26-12320 | Schriever SFB | 155 | Operations Building 155 | Raised Floor Area | 2026-02-20 0225Z | USSPACECOM J4 | Urgent | Structural | 2 | Concrete spalling on loading dock surface; rebar partially exposed. | Patch spalled concrete and apply protective coating. | Yes – supports satellite command and control systems. | Approved | CE Structural
USSPC-FAC-2026-0321 | TRIRIGA-26-12321 | Vandenberg SFB | 51 | Launch Operations Building 51 | Equipment Room | 2026-02-20 0230Z | USSPACECOM J6 | Urgent | ESS | 3 | Intrusion detection sensor reporting false alarms in zone 4. | Investigate false alarm source; adjust or replace sensor. | Yes – delayed access to mission operations spaces. | Approved | CE ESS
USSPC-FAC-2026-0322 | TRIRIGA-26-12322 | Vandenberg SFB | 51 | Launch Operations Building 51 | Roof | 2026-02-20 0735Z | USSPACECOM J4 | Emergency | Fire Protection | 2 | False alarm activations from smoke detector zone 6; third occurrence this month. | Troubleshoot false alarm source and replace faulty detector. | Yes – intermittent loss of operator consoles. | Completed | CE Fire Protection | Responded and placed system in test mode. Found fire pump controller relay failure. Replaced control module and reprogrammed zone. Fire alarm panel cleared; all devices verified operational. | 2026-02-21
USSPC-FAC-2026-0323 | TRIRIGA-26-12323 | Peterson SFB | 105 | Communications Hub 105 | Roof Antenna Platform | 2026-02-20 0820Z | USSPACECOM J6 | Emergency | Plumbing | 1 | Ceiling water stain expanding in corridor; suspected pipe leak above. | Locate and repair pipe leak above ceiling. | Yes – degrades ground station equipment reliability. | Completed | CE Plumbing | Technician inspected and identified Identified water hammer from quick-closing valve. Replaced mixing valve and set to 120°F output. System pressure tested and verified at normal operating range. No further leaks observed. | 2026-02-22
USSPC-FAC-2026-0324 | TRIRIGA-26-12324 | Vandenberg SFB | 51 | Launch Operations Building 51 | Mechanical Room | 2026-02-20 1050Z | USSPACECOM J3 | Emergency | HVAC | 1 | Degraded airflow detected in underfloor plenum; hot spots forming near rack rows. | Investigate underfloor airflow restriction and restore cooling distribution. | Yes – affects continuous space surveillance mission. | In Progress | CE HVAC
USSPC-FAC-2026-0325 | TRIRIGA-26-12325 | Schriever SFB | 155 | Operations Building 155 | Raised Floor Area | 2026-02-20 1535Z | USSPACECOM J3 | Urgent | Structural | 3 | Ceiling tile damage from water intrusion; multiple tiles sagging. | Replace damaged ceiling tiles and identify water source. | No – administrative area; no mission systems affected. | Completed | CE Structural | Arrived on-site and performed structural assessment. Found deteriorated roof membrane at flashing detail. Patched spalled area with structural repair mortar. Condition stable; documented in facility records. | 2026-02-22
USSPC-FAC-2026-0326 | TRIRIGA-26-12326 | Peterson SFB | 3 | Power Generation Facility 3 | Switchgear Room | 2026-02-20 1635Z | USSPACECOM J3 | Emergency | Electrical | 2 | Overheating detected at bus bar connection in electrical room via thermal imaging. | Repair overheating connection and verify with thermal imaging. | Yes – supports satellite uplink equipment. | Completed | CE Electrical | Technician de-energized and inspected per NFPA 70E. Found ATS control board fault. Cleaned and re-torqued neutral bus connections. System re-energized and tested under load; operating normally. | 2026-02-21
USSPC-FAC-2026-0327 | TRIRIGA-26-12327 | Peterson SFB | 42 | Administrative Building 42 | Janitor Closet | 2026-02-20 1800Z | USSPACECOM J6 | Preventive Maintenance | HVAC | 4 | Scheduled quarterly inspection of air handling units. | Inspect fan motor bearings and replace if worn. | No – preventive maintenance. | Scheduled | CE HVAC
USSPC-FAC-2026-0328 | TRIRIGA-26-12328 | Buckley SFB | 180 | Mission Support Facility 180 | Exterior Pad | 2026-02-20 2055Z | USSPACECOM J6 | Urgent | ESS | 2 | Anti-tailgating sensor malfunctioning at secure entry. | Repair anti-tailgating sensor and recalibrate. | No – aesthetic/comfort issue only. | Submitted | CE ESS
USSPC-FAC-2026-0329 | TRIRIGA-26-12329 | Peterson SFB | 105 | Communications Hub 105 | Ground Floor Lobby | 2026-02-20 2210Z | USSPACECOM J2 | Urgent | HVAC | 2 | Cooling unit shut down unexpectedly; room temperature rising steadily. | Restore HVAC operation and verify system stability. | Yes – supports satellite command and control systems. | Completed | CE HVAC | Arrived on-site, isolated unit, and performed diagnostic. Discovered failed VFD drive board. Cleaned coils, replaced filters, lubricated bearings, documented condition. Post-repair monitoring confirmed stable operation. | 2026-02-22
USSPC-FAC-2026-0330 | TRIRIGA-26-12330 | Schriever SFB | 400 | Satellite Operations Facility 400 | Mechanical Room | 2026-02-20 2350Z | USSPACECOM J4 | Preventive Maintenance | Structural | 4 | Scheduled annual roof inspection and condition assessment. | Perform annual roof condition assessment and document. | No – preventive maintenance. | Scheduled | CE Structural
USSPC-FAC-2026-0331 | TRIRIGA-26-12331 | Schriever SFB | 400 | Satellite Operations Facility 400 | Ground Station Control Room | 2026-02-21 0055Z | USSPACECOM J2 | Routine | Lighting | 3 | High-bay lights in warehouse area cycling on and off intermittently. | Troubleshoot high-bay fixture cycling and correct. | Yes – affects classified processing environment. | In Progress | CE Lighting
USSPC-FAC-2026-0332 | TRIRIGA-26-12332 | Peterson SFB | 42 | Administrative Building 42 | Parking Structure | 2026-02-21 0130Z | USSPACECOM J2 | Routine | HVAC | 4 | Refrigerant leak suspected on split system unit; ice formation on suction line. | Locate and repair refrigerant leak; recharge system to spec. | No – quality of life issue; no mission degradation. | Completed | CE HVAC | Inspected system per work order. Found clogged condensate drain line. Replaced capacitor and verified compressor amp draw within spec. Verified airflow and temperature within acceptable parameters. Documentation submitted. | 2026-03-14
USSPC-FAC-2026-0333 | TRIRIGA-26-12333 | Schriever SFB | 400 | Satellite Operations Facility 400 | Ground Station Control Room | 2026-02-21 0230Z | USSPACECOM J6 | Preventive Maintenance | Structural | 4 | Preventive maintenance on overhead doors and dock levelers. | Service overhead doors and dock leveler mechanisms. | No – preventive maintenance. | Approved | CE Structural
USSPC-FAC-2026-0334 | TRIRIGA-26-12334 | Schriever SFB | 220 | Mission Support Building 220 | Corridor B | 2026-02-21 0250Z | USSPACECOM J2 | Routine | ESS | 3 | Motion sensor PIR detector degraded; detection range reduced. | Replace PIR motion sensor and verify detection coverage. | No – personnel safety and usability concern. | Completed | CE ESS | Responded and coordinated with security forces. Found failed card reader magnetic head. Replaced card reader assembly and programmed to system. Credentials tested at affected entry points; full functionality confirmed. | 2026-03-06
USSPC-FAC-2026-0335 | TRIRIGA-26-12335 | Vandenberg SFB | 51 | Launch Operations Building 51 | Control Room | 2026-02-21 0255Z | USSPACECOM J6 | Emergency | HVAC | 2 | Variable frequency drive on AHU-5 faulting intermittently under load. | Troubleshoot VFD fault and restore fan operation. | Yes – supports space domain awareness operations. | Completed | CE HVAC | Inspected system per work order. Identified refrigerant undercharge due to slow leak at service valve. Replaced capacitor and verified compressor amp draw within spec. Verified airflow and temperature within acceptable parameters. Documentation submitted. | 2026-02-22
USSPC-FAC-2026-0336 | TRIRIGA-26-12336 | Peterson SFB | 145 | Operations Building 145 | Break Room | 2026-02-21 0500Z | USSPACECOM J4 | Routine | Electrical | 4 | Electrical panel cover missing fasteners; exposed energized components. | Secure panel cover and replace missing fasteners. | No – personnel safety concern. | Approved | CE Electrical
USSPC-FAC-2026-0337 | TRIRIGA-26-12337 | Schriever SFB | 302 | Communications Facility 302 | Equipment Room 1 | 2026-02-21 0525Z | USSPACECOM J4 | Routine | HVAC | 3 | Chilled water supply temperature elevated; cooling capacity reduced by approximately 30%. | Diagnose chilled water temperature issue and restore capacity. | No – routine upkeep; no operational impact. | Submitted | CE HVAC
USSPC-FAC-2026-0338 | TRIRIGA-26-12338 | Peterson SFB | 210 | Operations Building 210 | Electrical Room 1A | 2026-02-21 1110Z | USSPACECOM J6 | Emergency | Fire Protection | 2 | Fire alarm pull station damaged at egress point; device non-functional. | Replace damaged fire alarm pull station. | Yes – supports space domain awareness operations. | In Progress | CE Fire Protection
USSPC-FAC-2026-0339 | TRIRIGA-26-12339 | Schriever SFB | 302 | Communications Facility 302 | Mechanical Room | 2026-02-21 1650Z | USSPACECOM J3 | Routine | ESS | 3 | Badge reader intermittently failing to authenticate users. | Inspect access control hardware and repair or replace reader. | No – personnel safety concern. | Submitted | CE ESS
USSPC-FAC-2026-0340 | TRIRIGA-26-12340 | Schriever SFB | 302 | Communications Facility 302 | Mechanical Room | 2026-02-21 1850Z | USSPACECOM J2 | Urgent | HVAC | 2 | Excessive vibration noted on supply fan motor; bearing noise audible. | Inspect fan motor bearings and replace if worn. | Yes – delayed access to mission operations spaces. | In Progress | CE HVAC
USSPC-FAC-2026-0341 | TRIRIGA-26-12341 | Schriever SFB | 400 | Satellite Operations Facility 400 | Antenna Maintenance Area | 2026-02-21 2140Z | USSPACECOM J2 | Routine | HVAC | 3 | Compressor on chiller 1 showing end-of-life indicators; elevated discharge pressure. | Evaluate compressor condition; repair or replace as needed. | No – administrative area; no mission systems affected. | Completed | CE HVAC | Technician responded and found Found failed capacitor on compressor. Replaced actuator and verified damper full-stroke operation. System tested and verified operational at 88°F. All work per UFC 3-410-01. | 2026-03-13
USSPC-FAC-2026-0342 | TRIRIGA-26-12342 | Vandenberg SFB | 51 | Launch Operations Building 51 | Control Room | 2026-02-21 2205Z | USSPACECOM J3 | Urgent | Electrical | 2 | Phase imbalance measured at 15% on main distribution panel. | Balance phase loading on main distribution panel. | Yes – delayed access to mission operations spaces. | Approved | CE Electrical
USSPC-FAC-2026-0343 | TRIRIGA-26-12343 | Peterson SFB | 3 | Power Generation Facility 3 | Switchgear Room | 2026-02-22 0020Z | USSPACECOM J2 | Routine | HVAC | 4 | Ductwork insulation degraded in mechanical chase; condensation dripping onto ceiling tiles. | Replace degraded duct insulation and remediate moisture. | No – routine upkeep; no operational impact. | Submitted | CE HVAC
USSPC-FAC-2026-0344 | TRIRIGA-26-12344 | Schriever SFB | 155 | Operations Building 155 | Electrical Room 2 | 2026-02-22 0135Z | USSPACECOM J2 | Routine | HVAC | 4 | Chilled water supply temperature elevated; cooling capacity reduced by approximately 30%. | Diagnose chilled water temperature issue and restore capacity. | Potential – degradation may affect future mission readiness. | Completed | CE HVAC | Technician responded and found Found failed capacitor on compressor. Replaced bearing assembly and balanced fan. System tested and verified operational at 91°F. All work per UFC 3-410-01. | 2026-03-09
USSPC-FAC-2026-0345 | TRIRIGA-26-12345 | Peterson SFB | 198 | Operations Building 198 | Lobby | 2026-02-22 0510Z | USSPACECOM J6 | Urgent | Electrical | 3 | Voltage sag measured at distribution panel; equipment brownouts reported. | Investigate voltage sag source and correct distribution issue. | Yes – impacts real-time telemetry processing. | In Progress | CE Electrical
USSPC-FAC-2026-0346 | TRIRIGA-26-12346 | Buckley SFB | 180 | Mission Support Facility 180 | Exterior Pad | 2026-02-22 0550Z | USSPACECOM J3 | Routine | Power Production | 4 | Battery charger for generator starting batteries showing fault. | Replace battery charger and verify starting battery voltage. | No – quality of life issue; no mission degradation. | In Progress | CE Power Production
USSPC-FAC-2026-0347 | TRIRIGA-26-12347 | Peterson SFB | 42 | Administrative Building 42 | Parking Structure | 2026-02-22 0630Z | USSPACECOM J4 | Urgent | HVAC | 2 | Ductwork insulation degraded in mechanical chase; condensation dripping onto ceiling tiles. | Replace degraded duct insulation and remediate moisture. | Yes – delayed access to mission operations spaces. | In Progress | CE HVAC
USSPC-FAC-2026-0348 | TRIRIGA-26-12348 | Peterson SFB | 105 | Communications Hub 105 | Cable Vault | 2026-02-22 0805Z | USSPACECOM J6 | Emergency | HVAC | 1 | Compressor on chiller 1 showing end-of-life indicators; elevated discharge pressure. | Evaluate compressor condition; repair or replace as needed. | Yes – loss of backup power to mission facilities. | Completed | CE HVAC | Technician responded and found Identified refrigerant undercharge due to slow leak at service valve. Replaced contactor and tested compressor operation. System tested and verified operational at 93°F. All work per UFC 3-410-01. | 2026-02-24
USSPC-FAC-2026-0349 | TRIRIGA-26-12349 | Peterson SFB | 88 | Data Processing Facility 88 | Battery Room | 2026-02-22 0905Z | USSPACECOM J2 | Routine | Power Production | 4 | Battery charger for generator starting batteries showing fault. | Replace battery charger and verify starting battery voltage. | No – quality of life issue; no mission degradation. | Submitted | CE Power Production
USSPC-FAC-2026-0350 | TRIRIGA-26-12350 | Peterson SFB | 3 | Power Generation Facility 3 | Control Room | 2026-02-22 1515Z | USSPACECOM J3 | Urgent | Plumbing | 3 | Domestic water pressure low throughout facility; measured at 15 PSI vs 60 PSI normal. | Investigate low water pressure and restore to normal. | Yes – mission-critical data processing environment. | Completed | CE Plumbing | Responded and isolated affected section. Found corroded pipe fitting at joint. Installed hammer arrestors at offending fixtures. Flow verified at all fixtures. Area cleaned and restored. | 2026-02-25
USSPC-FAC-2026-0351 | TRIRIGA-26-12351 | Vandenberg SFB | 134 | Range Control Facility 134 | Exterior HVAC Pad | 2026-02-22 1755Z | USSPACECOM J6 | Emergency | HVAC | 1 | Chilled water supply temperature elevated; cooling capacity reduced by approximately 30%. | Diagnose chilled water temperature issue and restore capacity. | Yes – affects classified processing environment. | In Progress | CE HVAC
USSPC-FAC-2026-0352 | TRIRIGA-26-12352 | Vandenberg SFB | 134 | Range Control Facility 134 | Ops Floor | 2026-02-22 2155Z | USSPACECOM J3 | Routine | ESS | 3 | Access control panel communication fault; door status unknown. | Restore communication between access control panel and host. | Potential – degradation may affect future mission readiness. | Completed | CE ESS | Responded and coordinated with security forces. Found door lock solenoid failure. Updated firmware and re-established communication. Credentials tested at affected entry points; full functionality confirmed. | 2026-03-03
USSPC-FAC-2026-0353 | TRIRIGA-26-12353 | Vandenberg SFB | 134 | Range Control Facility 134 | Generator Enclosure | 2026-02-22 2315Z | USSPACECOM J3 | Routine | Lighting | 3 | Exit sign lamp out at emergency egress route. | Replace exit sign lamp and verify illumination. | No – personnel safety and usability concern. | In Progress | CE Lighting
USSPC-FAC-2026-0354 | TRIRIGA-26-12354 | Peterson SFB | 210 | Operations Building 210 | UPS Room | 2026-02-23 0100Z | USSPACECOM J6 | Urgent | HVAC | 3 | Refrigerant leak suspected on split system unit; ice formation on suction line. | Locate and repair refrigerant leak; recharge system to spec. | No – routine upkeep; no operational impact. | Submitted | CE HVAC
USSPC-FAC-2026-0355 | TRIRIGA-26-12355 | Schriever SFB | 302 | Communications Facility 302 | Cable Tray Area | 2026-02-23 0430Z | USSPACECOM J3 | Preventive Maintenance | Plumbing | 4 | Scheduled backflow preventer testing and certification. | Service water heaters per annual maintenance plan. | No – preventive maintenance. | In Progress | CE Plumbing
USSPC-FAC-2026-0356 | TRIRIGA-26-12356 | Peterson SFB | 42 | Administrative Building 42 | Restroom B | 2026-02-23 0830Z | USSPACECOM J2 | Routine | ESS | 3 | Perimeter fence detection system reporting intermittent faults. | Troubleshoot perimeter detection system and restore monitoring. | No – preventive maintenance. | Completed | CE ESS | Responded and coordinated with security forces. Identified controller firmware communication error. Updated firmware and re-established communication. Credentials tested at affected entry points; full functionality confirmed. | 2026-03-11
USSPC-FAC-2026-0357 | TRIRIGA-26-12357 | Buckley SFB | 180 | Mission Support Facility 180 | Exterior Pad | 2026-02-23 0900Z | USSPACECOM J3 | Urgent | Lighting | 2 | Parking lot light pole 14 dark; ballast or photocell suspected. | Replace ballast or photocell and restore pole light operation. | Yes – affects classified processing environment. | Approved | CE Lighting
USSPC-FAC-2026-0358 | TRIRIGA-26-12358 | Peterson SFB | 105 | Communications Hub 105 | Ground Floor Lobby | 2026-02-23 1145Z | USSPACECOM J2 | Emergency | Electrical | 2 | Voltage sag measured at distribution panel; equipment brownouts reported. | Investigate voltage sag source and correct distribution issue. | Yes – impacts launch operations support systems. | Completed | CE Electrical | Responded to work order. All protective devices tested and within parameters. Redistributed loads and labeled circuits per NEC 408.4. Thermal scan confirmed normal temperatures. Completed per NEC requirements. | 2026-02-23
USSPC-FAC-2026-0359 | TRIRIGA-26-12359 | Buckley SFB | 312 | Operations Annex 312 | Ops Floor | 2026-02-23 1215Z | USSPACECOM J4 | Urgent | HVAC | 2 | Server room temperature measured at 78°F due to reduced airflow from AHU-6. | Inspect and repair air handling unit; restore cooling to acceptable range. | No – routine upkeep; no operational impact. | In Progress | CE HVAC
USSPC-FAC-2026-0360 | TRIRIGA-26-12360 | Peterson SFB | 3 | Power Generation Facility 3 | Generator Bay 2 | 2026-02-23 1410Z | USSPACECOM J6 | Preventive Maintenance | Electrical | 4 | Scheduled thermographic survey of main electrical distribution. | Inspect transformer; sample oil and assess condition. | No – preventive maintenance. | Completed | CE Electrical | Responded to work order. Discovered deteriorated wire insulation in conduit. Tested and documented all protective device settings. Thermal scan confirmed normal temperatures. Completed per NEC requirements. | 2026-03-15
USSPC-FAC-2026-0361 | TRIRIGA-26-12361 | Schriever SFB | 302 | Communications Facility 302 | Cable Tray Area | 2026-02-23 1440Z | USSPACECOM J3 | Routine | HVAC | 4 | Supply air temperature out of tolerance; measured 80°F against 72°F setpoint. | Diagnose and correct supply air temperature deviation. | No – personnel safety concern. | In Progress | CE HVAC
USSPC-FAC-2026-0362 | TRIRIGA-26-12362 | Peterson SFB | 145 | Operations Building 145 | Electrical Room | 2026-02-23 1705Z | USSPACECOM J3 | Routine | Electrical | 4 | Electrical panel cover missing fasteners; exposed energized components. | Secure panel cover and replace missing fasteners. | No – quality of life issue; no mission degradation. | Submitted | CE Electrical
USSPC-FAC-2026-0363 | TRIRIGA-26-12363 | Vandenberg SFB | 77 | Secure Data Facility 77 | Mechanical Room | 2026-02-23 1945Z | USSPACECOM J3 | Urgent | Electrical | 3 | Neutral-to-ground voltage elevated at 7V; exceeding acceptable limits. | Investigate elevated neutral-to-ground voltage and correct. | Yes – delayed access to mission operations spaces. | Completed | CE Electrical | Technician de-energized and inspected per NFPA 70E. Found ATS control board fault. Tested and documented all protective device settings. System re-energized and tested under load; operating normally. | 2026-02-28
USSPC-FAC-2026-0364 | TRIRIGA-26-12364 | Vandenberg SFB | 134 | Range Control Facility 134 | Generator Enclosure | 2026-02-23 2020Z | USSPACECOM J4 | Preventive Maintenance | Electrical | 4 | Annual inspection and testing of electrical protective devices. | Test and replace UPS batteries per maintenance schedule. | No – preventive maintenance. | In Progress | CE Electrical
USSPC-FAC-2026-0365 | TRIRIGA-26-12365 | Buckley SFB | 180 | Mission Support Facility 180 | Main Hall | 2026-02-23 2025Z | USSPACECOM J3 | Preventive Maintenance | Plumbing | 4 | Scheduled backflow preventer testing and certification. | Inspect and repair T&P relief valve; verify operation. | No – preventive maintenance. | In Progress | CE Plumbing
USSPC-FAC-2026-0366 | TRIRIGA-26-12366 | Peterson SFB | 88 | Data Processing Facility 88 | Server Hall A | 2026-02-23 2100Z | USSPACECOM J6 | Routine | Structural | 4 | Ceiling tile damage from water intrusion; multiple tiles sagging. | Replace damaged ceiling tiles and identify water source. | Potential – potential cascade failure if not addressed. | In Progress | CE Structural
USSPC-FAC-2026-0367 | TRIRIGA-26-12367 | Buckley SFB | 312 | Operations Annex 312 | Mechanical Room | 2026-02-23 2115Z | USSPACECOM J6 | Preventive Maintenance | Power Production | 4 | Quarterly fuel sampling and polishing service. | Investigate capacity loss and perform corrective maintenance. | No – preventive maintenance. | Scheduled | CE Power Production
USSPC-FAC-2026-0368 | TRIRIGA-26-12368 | Schriever SFB | 220 | Mission Support Building 220 | Restroom Wing | 2026-02-23 2210Z | USSPACECOM J3 | Routine | HVAC | 3 | Exhaust fan inoperative in mechanical room; ambient temperature elevated. | Repair or replace exhaust fan motor. | Yes – intermittent loss of operator consoles. | Approved | CE HVAC
USSPC-FAC-2026-0369 | TRIRIGA-26-12369 | Vandenberg SFB | 51 | Launch Operations Building 51 | Equipment Room | 2026-02-23 2255Z | USSPACECOM J4 | Urgent | ESS | 3 | Intrusion detection sensor reporting false alarms in zone 10. | Investigate false alarm source; adjust or replace sensor. | Yes – supports space domain awareness operations. | Submitted | CE ESS
USSPC-FAC-2026-0370 | TRIRIGA-26-12370 | Vandenberg SFB | 77 | Secure Data Facility 77 | Battery Room | 2026-02-24 0135Z | USSPACECOM J6 | Urgent | Power Production | 2 | Generator coolant temperature alarm during loaded run test. | Diagnose cooling system alarm and restore normal operation. | No – general facility maintenance. | In Progress | CE Power Production
USSPC-FAC-2026-0371 | TRIRIGA-26-12371 | Vandenberg SFB | 77 | Secure Data Facility 77 | Loading Dock | 2026-02-24 0325Z | USSPACECOM J3 | Preventive Maintenance | Fire Protection | 4 | Scheduled annual fire alarm system inspection and test. | Flush and test wet pipe sprinkler system. | No – preventive maintenance. | In Progress | CE Fire Protection
USSPC-FAC-2026-0372 | TRIRIGA-26-12372 | Schriever SFB | 220 | Mission Support Building 220 | Mechanical Room | 2026-02-24 0450Z | USSPACECOM J2 | Emergency | HVAC | 1 | Exhaust fan inoperative in mechanical room; ambient temperature elevated. | Repair or replace exhaust fan motor. | Yes – mission-critical data processing environment. | Approved | CE HVAC
USSPC-FAC-2026-0373 | TRIRIGA-26-12373 | Vandenberg SFB | 77 | Secure Data Facility 77 | Battery Room | 2026-02-24 0655Z | USSPACECOM J3 | Routine | Power Production | 3 | Fuel quality test results indicate water contamination in storage tank. | Drain contaminated fuel, polish tank, and resample. | Yes – degrades mission operations center readiness. | Submitted | CE Power Production
USSPC-FAC-2026-0374 | TRIRIGA-26-12374 | Peterson SFB | 210 | Operations Building 210 | Electrical Room 1A | 2026-02-24 0750Z | USSPACECOM J3 | Emergency | HVAC | 2 | Supply air temperature out of tolerance; measured 94°F against 69°F setpoint. | Diagnose and correct supply air temperature deviation. | Yes – degrades mission operations center readiness. | In Progress | CE HVAC
USSPC-FAC-2026-0375 | TRIRIGA-26-12375 | Vandenberg SFB | 134 | Range Control Facility 134 | Generator Enclosure | 2026-02-24 0805Z | USSPACECOM J3 | Urgent | Electrical | 2 | Neutral-to-ground voltage elevated at 5V; exceeding acceptable limits. | Investigate elevated neutral-to-ground voltage and correct. | Yes – delayed access to mission operations spaces. | Approved | CE Electrical
USSPC-FAC-2026-0376 | TRIRIGA-26-12376 | Buckley SFB | 312 | Operations Annex 312 | Ops Floor | 2026-02-24 1205Z | USSPACECOM J6 | Routine | Electrical | 3 | Intermittent power loss to operator consoles on ops floor. | Troubleshoot intermittent power issue and restore stable supply. | Potential – potential cascade failure if not addressed. | Submitted | CE Electrical
USSPC-FAC-2026-0377 | TRIRIGA-26-12377 | Peterson SFB | 145 | Operations Building 145 | Conference Room 3 | 2026-02-24 1335Z | USSPACECOM J3 | Urgent | Structural | 3 | Concrete spalling on loading dock surface; rebar partially exposed. | Patch spalled concrete and apply protective coating. | No – personnel safety and usability concern. | Approved | CE Structural
USSPC-FAC-2026-0378 | TRIRIGA-26-12378 | Peterson SFB | 42 | Administrative Building 42 | Records Room | 2026-02-24 1555Z | USSPACECOM J3 | Routine | ESS | 4 | Motion sensor PIR detector degraded; detection range reduced. | Replace PIR motion sensor and verify detection coverage. | No – personnel safety and usability concern. | Completed | CE ESS | Responded and coordinated with security forces. Found door lock solenoid failure. Cleaned sensor lens and recalibrated detection zone. Credentials tested at affected entry points; full functionality confirmed. | 2026-03-06
USSPC-FAC-2026-0379 | TRIRIGA-26-12379 | Vandenberg SFB | 134 | Range Control Facility 134 | Ops Floor | 2026-02-24 1700Z | USSPACECOM J6 | Urgent | Electrical | 2 | Neutral-to-ground voltage elevated at 5V; exceeding acceptable limits. | Investigate elevated neutral-to-ground voltage and correct. | Yes – supports satellite uplink equipment. | Approved | CE Electrical
USSPC-FAC-2026-0380 | TRIRIGA-26-12380 | Vandenberg SFB | 134 | Range Control Facility 134 | Mechanical Room | 2026-02-24 1720Z | USSPACECOM J6 | Emergency | Lighting | 1 | Parking lot light pole 12 dark; ballast or photocell suspected. | Replace ballast or photocell and restore pole light operation. | Yes – mission-critical data processing environment. | Completed | CE Lighting | Arrived on-site and assessed lighting condition. Identified tripped lighting circuit breaker. Reset breaker and identified root cause; labeled circuit. Area lighting restored to full operation. | 2026-02-25
USSPC-FAC-2026-0381 | TRIRIGA-26-12381 | Schriever SFB | 220 | Mission Support Building 220 | Restroom Wing | 2026-02-24 1750Z | USSPACECOM J4 | Preventive Maintenance | Plumbing | 4 | Preventive maintenance on domestic water heaters per annual schedule. | Service water heaters per annual maintenance plan. | No – preventive maintenance. | Approved | CE Plumbing
USSPC-FAC-2026-0382 | TRIRIGA-26-12382 | Buckley SFB | 180 | Mission Support Facility 180 | Mechanical Room | 2026-02-24 1940Z | USSPACECOM J2 | Routine | HVAC | 3 | Supply air temperature out of tolerance; measured 85°F against 69°F setpoint. | Diagnose and correct supply air temperature deviation. | No – administrative area; no mission systems affected. | Approved | CE HVAC
USSPC-FAC-2026-0383 | TRIRIGA-26-12383 | Peterson SFB | 42 | Administrative Building 42 | Restroom B | 2026-02-24 2105Z | USSPACECOM J4 | Preventive Maintenance | ESS | 4 | Preventive maintenance on access control system firmware and hardware. | Perform annual ESS system testing and certification. | No – preventive maintenance. | In Progress | CE ESS
USSPC-FAC-2026-0384 | TRIRIGA-26-12384 | Schriever SFB | 220 | Mission Support Building 220 | Corridor B | 2026-02-24 2210Z | USSPACECOM J6 | Routine | HVAC | 4 | Degraded airflow detected in underfloor plenum; hot spots forming near rack rows. | Investigate underfloor airflow restriction and restore cooling distribution. | No – quality of life issue; no mission degradation. | Completed | CE HVAC | Inspected system per work order. Found BAS controller communication card fault. Replaced bearing assembly and balanced fan. Verified airflow and temperature within acceptable parameters. Documentation submitted. | 2026-03-12
USSPC-FAC-2026-0385 | TRIRIGA-26-12385 | Peterson SFB | 88 | Data Processing Facility 88 | Electrical Vault | 2026-02-24 2240Z | USSPACECOM J6 | Preventive Maintenance | Structural | 4 | Scheduled annual roof inspection and condition assessment. | Service overhead doors and dock leveler mechanisms. | No – preventive maintenance. | In Progress | CE Structural
USSPC-FAC-2026-0386 | TRIRIGA-26-12386 | Peterson SFB | 88 | Data Processing Facility 88 | Server Hall B | 2026-02-25 0005Z | USSPACECOM J4 | Urgent | Electrical | 3 | Ground fault detected on branch circuit serving critical equipment. | Locate and clear ground fault on branch circuit. | No – personnel safety concern. | In Progress | CE Electrical
USSPC-FAC-2026-0387 | TRIRIGA-26-12387 | Peterson SFB | 42 | Administrative Building 42 | Restroom B | 2026-02-25 0025Z | USSPACECOM J6 | Emergency | HVAC | 1 | Building automation system reporting communication loss with AHU-2 controller. | Restore BAS communication with AHU controller. | Yes – degrades mission operations center readiness. | Approved | CE HVAC
USSPC-FAC-2026-0388 | TRIRIGA-26-12388 | Schriever SFB | 220 | Mission Support Building 220 | Restroom Wing | 2026-02-25 0055Z | USSPACECOM J6 | Routine | Lighting | 3 | Emergency lighting battery unit failed self-test; no backup illumination. | Replace emergency lighting battery unit and test. | Yes – loss of backup power to mission facilities. | In Progress | CE Lighting
USSPC-FAC-2026-0389 | TRIRIGA-26-12389 | Peterson SFB | 88 | Data Processing Facility 88 | Chiller Plant | 2026-02-25 0110Z | USSPACECOM J4 | Urgent | Electrical | 3 | Electrical panel cover missing fasteners; exposed energized components. | Secure panel cover and replace missing fasteners. | Yes – impacts real-time telemetry processing. | Completed | CE Electrical | Responded to work order. Identified failed GFI breaker. Re-terminated connection with proper torque and applied anti-oxidant. Thermal scan confirmed normal temperatures. Completed per NEC requirements. | 2026-03-01
USSPC-FAC-2026-0390 | TRIRIGA-26-12390 | Schriever SFB | 302 | Communications Facility 302 | Equipment Room 2 | 2026-02-25 0220Z | USSPACECOM J6 | Routine | Electrical | 4 | Power monitoring system reporting harmonics above threshold on critical bus. | Install harmonic filtering or identify harmonic source. | No – personnel safety concern. | Approved | CE Electrical
USSPC-FAC-2026-0391 | TRIRIGA-26-12391 | Buckley SFB | 180 | Mission Support Facility 180 | Main Hall | 2026-02-25 0355Z | USSPACECOM J6 | Emergency | Electrical | 1 | Neutral-to-ground voltage elevated at 4V; exceeding acceptable limits. | Investigate elevated neutral-to-ground voltage and correct. | Yes – affects continuous space surveillance mission. | In Progress | CE Electrical
USSPC-FAC-2026-0392 | TRIRIGA-26-12392 | Peterson SFB | 3 | Power Generation Facility 3 | Fuel Storage Area | 2026-02-25 0445Z | USSPACECOM J4 | Routine | Power Production | 3 | Generator ran but did not achieve rated output; voltage droop under load. | Troubleshoot generator output issue and restore rated capacity. | Yes – delayed access to mission operations spaces. | Submitted | CE Power Production
USSPC-FAC-2026-0393 | TRIRIGA-26-12393 | Vandenberg SFB | 77 | Secure Data Facility 77 | Server Room A | 2026-02-25 0510Z | USSPACECOM J3 | Routine | HVAC | 4 | Condensate overflow detected at air handling unit; water pooling on mechanical room floor. | Clear condensate drain and inspect for root cause of overflow. | No – general facility maintenance. | Submitted | CE HVAC
USSPC-FAC-2026-0394 | TRIRIGA-26-12394 | Peterson SFB | 105 | Communications Hub 105 | Roof Antenna Platform | 2026-02-25 0705Z | USSPACECOM J6 | Routine | Power Production | 3 | Generator coolant temperature alarm during loaded run test. | Diagnose cooling system alarm and restore normal operation. | No – preventive maintenance. | Submitted | CE Power Production
USSPC-FAC-2026-0395 | TRIRIGA-26-12395 | Peterson SFB | 3 | Power Generation Facility 3 | Fuel Storage Area | 2026-02-25 0720Z | USSPACECOM J4 | Preventive Maintenance | Structural | 4 | Preventive maintenance on overhead doors and dock levelers. | Service overhead doors and dock leveler mechanisms. | No – preventive maintenance. | Scheduled | CE Structural
USSPC-FAC-2026-0396 | TRIRIGA-26-12396 | Peterson SFB | 42 | Administrative Building 42 | Roof Access | 2026-02-25 0810Z | USSPACECOM J3 | Urgent | Electrical | 2 | Ground fault detected on branch circuit serving critical equipment. | Locate and clear ground fault on branch circuit. | Yes – impacts launch operations support systems. | In Progress | CE Electrical
USSPC-FAC-2026-0397 | TRIRIGA-26-12397 | Vandenberg SFB | 51 | Launch Operations Building 51 | Roof | 2026-02-25 0830Z | USSPACECOM J4 | Urgent | Fire Protection | 3 | Fire alarm notification appliances inaudible in high-ambient-noise areas. | Adjust notification appliance output or add devices for coverage. | No – preventive maintenance. | Approved | CE Fire Protection
USSPC-FAC-2026-0398 | TRIRIGA-26-12398 | Peterson SFB | 145 | Operations Building 145 | Mechanical Room | 2026-02-25 0935Z | USSPACECOM J3 | Preventive Maintenance | Plumbing | 4 | Preventive maintenance on domestic water heaters per annual schedule. | Inspect and repair T&P relief valve; verify operation. | No – preventive maintenance. | Scheduled | CE Plumbing
USSPC-FAC-2026-0399 | TRIRIGA-26-12399 | Schriever SFB | 302 | Communications Facility 302 | Mechanical Room | 2026-02-25 0940Z | USSPACECOM J2 | Urgent | HVAC | 2 | Humidity levels exceeding acceptable range at 72% RH in equipment room. | Identify source of high humidity and restore dehumidification. | Yes – degrades mission operations center readiness. | In Progress | CE HVAC
USSPC-FAC-2026-0400 | TRIRIGA-26-12400 | Peterson SFB | 210 | Operations Building 210 | SR-03 (Secure Server Room) | 2026-02-25 1025Z | USSPACECOM J6 | Urgent | HVAC | 3 | Server room temperature measured at 88°F due to reduced airflow from AHU-8. | Inspect and repair air handling unit; restore cooling to acceptable range. | Yes – delayed access to mission operations spaces. | Approved | CE HVAC
USSPC-FAC-2026-0401 | TRIRIGA-26-12401 | Peterson SFB | 198 | Operations Building 198 | Corridor B | 2026-02-25 1610Z | USSPACECOM J6 | Urgent | HVAC | 2 | Condensate overflow detected at air handling unit; water pooling on mechanical room floor. | Clear condensate drain and inspect for root cause of overflow. | Yes – impacts real-time telemetry processing. | In Progress | CE HVAC
USSPC-FAC-2026-0402 | TRIRIGA-26-12402 | Schriever SFB | 400 | Satellite Operations Facility 400 | Antenna Maintenance Area | 2026-02-25 1620Z | USSPACECOM J2 | Urgent | Lighting | 3 | High-bay lights in warehouse area cycling on and off intermittently. | Troubleshoot high-bay fixture cycling and correct. | No – personnel safety and usability concern. | Completed | CE Lighting | Technician inspected lighting system. Identified failed emergency battery pack. Reset breaker and identified root cause; labeled circuit. All fixtures verified operational; light levels measured and within IES standards. | 2026-03-01
USSPC-FAC-2026-0403 | TRIRIGA-26-12403 | Peterson SFB | 105 | Communications Hub 105 | Roof Antenna Platform | 2026-02-25 1630Z | USSPACECOM J3 | Urgent | Fire Protection | 2 | Wet pipe sprinkler system showing signs of internal corrosion at test fitting. | Flush and test wet pipe sprinkler system. | Yes – delayed access to mission operations spaces. | Completed | CE Fire Protection | Technician inspected system per NFPA 72/25 requirements. Found faulty smoke detector head. Replaced check valve and restored system pressure. System placed back in service and tested. All zones normal. | 2026-03-01
USSPC-FAC-2026-0404 | TRIRIGA-26-12404 | Schriever SFB | 220 | Mission Support Building 220 | Training Room | 2026-02-25 1925Z | USSPACECOM J3 | Urgent | Electrical | 2 | Arc flash indicators detected during routine thermographic scan of switchgear. | De-energize and inspect switchgear; address arc flash indicators. | Yes – supports space domain awareness operations. | Submitted | CE Electrical
USSPC-FAC-2026-0405 | TRIRIGA-26-12405 | Schriever SFB | 400 | Satellite Operations Facility 400 | Server Room | 2026-02-25 2220Z | USSPACECOM J6 | Urgent | HVAC | 2 | Humidity levels exceeding acceptable range at 72% RH in equipment room. | Identify source of high humidity and restore dehumidification. | Yes – impacts secure communications capability. | In Progress | CE HVAC
USSPC-FAC-2026-0406 | TRIRIGA-26-12406 | Vandenberg SFB | 51 | Launch Operations Building 51 | Control Room | 2026-02-25 2315Z | USSPACECOM J4 | Emergency | Power Production | 2 | Fuel transfer pump inoperative; unable to refill day tank. | Repair or replace fuel transfer pump. | Yes – supports space domain awareness operations. | Completed | CE Power Production | Responded and performed diagnostic on power production equipment. Identified voltage regulator out of calibration. Replaced heater element and verified engine block temperature. Full load test passed; auto-start verified. Logbook updated. | 2026-02-27
USSPC-FAC-2026-0407 | TRIRIGA-26-12407 | Schriever SFB | 220 | Mission Support Building 220 | Training Room | 2026-02-25 2350Z | USSPACECOM J3 | Routine | ESS | 3 | Intrusion detection sensor reporting false alarms in zone 10. | Investigate false alarm source; adjust or replace sensor. | Yes – supports space domain awareness operations. | Completed | CE ESS | Technician inspected ESS components. Found door lock solenoid failure. Cleaned sensor lens and recalibrated detection zone. System tested end-to-end; all access points verified operational. Security notified of restoration. | 2026-02-28
USSPC-FAC-2026-0408 | TRIRIGA-26-12408 | Vandenberg SFB | 77 | Secure Data Facility 77 | Mechanical Room | 2026-02-26 0000Z | USSPACECOM J2 | Urgent | HVAC | 2 | Excessive vibration noted on supply fan motor; bearing noise audible. | Inspect fan motor bearings and replace if worn. | Yes – affects missile warning operations continuity. | Approved | CE HVAC
USSPC-FAC-2026-0409 | TRIRIGA-26-12409 | Schriever SFB | 220 | Mission Support Building 220 | Electrical Closet | 2026-02-26 0210Z | USSPACECOM J3 | Routine | Plumbing | 3 | Isolation valve on chilled water loop will not fully close; stem corroded. | Replace isolation valve and verify system integrity. | No – personnel safety concern. | Submitted | CE Plumbing
USSPC-FAC-2026-0410 | TRIRIGA-26-12410 | Vandenberg SFB | 77 | Secure Data Facility 77 | Electrical Vault | 2026-02-26 0255Z | USSPACECOM J4 | Preventive Maintenance | Electrical | 4 | Annual inspection and testing of electrical protective devices. | Inspect transformer; sample oil and assess condition. | No – preventive maintenance. | In Progress | CE Electrical
USSPC-FAC-2026-0411 | TRIRIGA-26-12411 | Vandenberg SFB | 77 | Secure Data Facility 77 | Loading Dock | 2026-02-26 0310Z | USSPACECOM J3 | Emergency | HVAC | 2 | Supply air temperature out of tolerance; measured 91°F against 72°F setpoint. | Diagnose and correct supply air temperature deviation. | Yes – supports satellite uplink equipment. | Approved | CE HVAC
USSPC-FAC-2026-0412 | TRIRIGA-26-12412 | Buckley SFB | 180 | Mission Support Facility 180 | Restroom Corridor | 2026-02-26 0325Z | USSPACECOM J3 | Routine | Fire Protection | 4 | Fire pump failed to start during weekly test sequence. | Troubleshoot fire pump controller and restore start capability. | No – preventive maintenance. | Submitted | CE Fire Protection
USSPC-FAC-2026-0413 | TRIRIGA-26-12413 | Schriever SFB | 155 | Operations Building 155 | Watch Floor | 2026-02-26 0400Z | USSPACECOM J3 | Routine | Lighting | 4 | LED retrofit fixture failed prematurely; driver humming audible. | Replace failed LED driver and fixture. | No – aesthetic/comfort issue only. | Completed | CE Lighting | Technician inspected lighting system. Found failed LED driver. Replaced photocell and verified dusk/dawn operation. All fixtures verified operational; light levels measured and within IES standards. | 2026-03-11
USSPC-FAC-2026-0414 | TRIRIGA-26-12414 | Buckley SFB | 180 | Mission Support Facility 180 | Equipment Room A | 2026-02-26 0415Z | USSPACECOM J4 | Urgent | HVAC | 3 | Excessive vibration noted on supply fan motor; bearing noise audible. | Inspect fan motor bearings and replace if worn. | Yes – impacts real-time telemetry processing. | Approved | CE HVAC
USSPC-FAC-2026-0415 | TRIRIGA-26-12415 | Vandenberg SFB | 51 | Launch Operations Building 51 | Equipment Room | 2026-02-26 0730Z | USSPACECOM J3 | Emergency | Electrical | 2 | Neutral-to-ground voltage elevated at 2V; exceeding acceptable limits. | Investigate elevated neutral-to-ground voltage and correct. | Yes – impacts secure communications capability. | In Progress | CE Electrical
USSPC-FAC-2026-0416 | TRIRIGA-26-12416 | Peterson SFB | 42 | Administrative Building 42 | Breakroom | 2026-02-26 0805Z | USSPACECOM J6 | Routine | Structural | 4 | Roof membrane damage identified during routine walk-down; ponding water present. | Repair roof membrane and address ponding condition. | No – administrative area; no mission systems affected. | Submitted | CE Structural
USSPC-FAC-2026-0417 | TRIRIGA-26-12417 | Vandenberg SFB | 134 | Range Control Facility 134 | Generator Enclosure | 2026-02-26 1015Z | USSPACECOM J3 | Routine | Lighting | 4 | Daylight harvesting sensors out of calibration; lights full on during daylight. | Recalibrate daylight harvesting sensors. | No – aesthetic/comfort issue only. | Approved | CE Lighting
USSPC-FAC-2026-0418 | TRIRIGA-26-12418 | Peterson SFB | 198 | Operations Building 198 | Roof | 2026-02-26 1045Z | USSPACECOM J2 | Preventive Maintenance | HVAC | 4 | Server room temperature measured at 94°F due to reduced airflow from AHU-1. | Clear condensate drain and inspect for root cause of overflow. | No – preventive maintenance. | Completed | CE HVAC | Arrived on-site, isolated unit, and performed diagnostic. Discovered failed VFD drive board. Replaced sensor and calibrated to room conditions. Post-repair monitoring confirmed stable operation. | 2026-03-07
USSPC-FAC-2026-0419 | TRIRIGA-26-12419 | Vandenberg SFB | 134 | Range Control Facility 134 | Telemetry Room | 2026-02-26 1050Z | USSPACECOM J3 | Emergency | Fire Protection | 2 | False alarm activations from smoke detector zone 3; third occurrence this month. | Troubleshoot false alarm source and replace faulty detector. | Yes – affects classified processing environment. | In Progress | CE Fire Protection
USSPC-FAC-2026-0420 | TRIRIGA-26-12420 | Vandenberg SFB | 134 | Range Control Facility 134 | Mechanical Room | 2026-02-26 1120Z | USSPACECOM J3 | Urgent | ESS | 2 | Badge reader intermittently failing to authenticate users. | Inspect access control hardware and repair or replace reader. | Yes – impacts real-time telemetry processing. | Submitted | CE ESS
USSPC-FAC-2026-0421 | TRIRIGA-26-12421 | Peterson SFB | 210 | Operations Building 210 | UPS Room | 2026-02-26 1155Z | USSPACECOM J3 | Urgent | HVAC | 2 | Intermittent fault on CRAC unit 6; temperature cycling outside acceptable range. | Troubleshoot CRAC unit fault and restore environmental controls. | Yes – supports space domain awareness operations. | Approved | CE HVAC
USSPC-FAC-2026-0422 | TRIRIGA-26-12422 | Buckley SFB | 180 | Mission Support Facility 180 | Exterior Pad | 2026-02-26 1310Z | USSPACECOM J6 | Preventive Maintenance | Structural | 4 | Scheduled annual roof inspection and condition assessment. | Perform annual roof condition assessment and document. | No – preventive maintenance. | Completed | CE Structural | Arrived on-site and performed structural assessment. Identified worn hinge pins on door frame. Patched spalled area with structural repair mortar. Condition stable; documented in facility records. | 2026-03-07
USSPC-FAC-2026-0423 | TRIRIGA-26-12423 | Vandenberg SFB | 51 | Launch Operations Building 51 | Roof | 2026-02-26 1400Z | USSPACECOM J4 | Routine | ESS | 3 | Duress alarm button at post 3 non-functional during test. | Replace duress alarm switch and test signaling. | No – personnel safety and usability concern. | Completed | CE ESS | Responded and coordinated with security forces. Found failed card reader magnetic head. Replaced network cable and verified video feed. Credentials tested at affected entry points; full functionality confirmed. | 2026-03-10
USSPC-FAC-2026-0424 | TRIRIGA-26-12424 | Peterson SFB | 105 | Communications Hub 105 | Ground Floor Lobby | 2026-02-26 1430Z | USSPACECOM J6 | Preventive Maintenance | Power Production | 4 | Scheduled monthly generator run test and inspection. | Collect fuel samples and perform polishing as needed. | No – preventive maintenance. | Approved | CE Power Production
USSPC-FAC-2026-0425 | TRIRIGA-26-12425 | Peterson SFB | 3 | Power Generation Facility 3 | Generator Bay 1 | 2026-02-26 1610Z | USSPACECOM J6 | Routine | Structural | 4 | Door frame misaligned; secure door not seating properly in frame. | Adjust or replace door frame hardware for proper operation. | No – routine upkeep; no operational impact. | In Progress | CE Structural
USSPC-FAC-2026-0426 | TRIRIGA-26-12426 | Peterson SFB | 210 | Operations Building 210 | Ops Floor | 2026-02-26 1635Z | USSPACECOM J3 | Emergency | Electrical | 2 | Intermittent power loss to operator consoles on ops floor. | Troubleshoot intermittent power issue and restore stable supply. | Yes – affects missile warning operations continuity. | Completed | CE Electrical | Arrived on-site, performed lockout/tagout, and investigated. Identified undersized conductor on overloaded circuit. Replaced ATS control board and tested transfer sequence. All circuits tested and verified. Arc flash labels updated. | 2026-02-28
USSPC-FAC-2026-0427 | TRIRIGA-26-12427 | Schriever SFB | 220 | Mission Support Building 220 | Lobby | 2026-02-26 1645Z | USSPACECOM J3 | Emergency | Structural | 1 | Concrete spalling on loading dock surface; rebar partially exposed. | Patch spalled concrete and apply protective coating. | Yes – affects continuous space surveillance mission. | Completed | CE Structural | Technician assessed condition and documented findings. Identified worn hinge pins on door frame. Replaced hinge pins and adjusted door alignment. Area safe for occupancy. Follow-up inspection scheduled if required. | 2026-02-28
USSPC-FAC-2026-0428 | TRIRIGA-26-12428 | Buckley SFB | 312 | Operations Annex 312 | Secure Entry Vestibule | 2026-02-26 2255Z | USSPACECOM J6 | Emergency | HVAC | 2 | Intermittent fault on CRAC unit 4; temperature cycling outside acceptable range. | Troubleshoot CRAC unit fault and restore environmental controls. | Yes – mission-critical data processing environment. | Completed | CE HVAC | Technician responded and found Discovered failed VFD drive board. Replaced capacitor and verified compressor amp draw within spec. System tested and verified operational at 79°F. All work per UFC 3-410-01. | 2026-02-27
USSPC-FAC-2026-0429 | TRIRIGA-26-12429 | Peterson SFB | 210 | Operations Building 210 | Mechanical Penthouse | 2026-02-26 2315Z | USSPACECOM J3 | Routine | Lighting | 3 | Exterior security lighting inoperative on building north side. | Repair exterior security lighting and verify coverage. | Yes – supports space domain awareness operations. | Approved | CE Lighting
USSPC-FAC-2026-0430 | TRIRIGA-26-12430 | Peterson SFB | 88 | Data Processing Facility 88 | Server Hall A | 2026-02-26 2325Z | USSPACECOM J3 | Emergency | Fire Protection | 2 | Fire rated wall penetration unsealed in mechanical room. | Seal fire-rated wall penetration with listed firestop material. | Yes – impacts real-time telemetry processing. | In Progress | CE Fire Protection
USSPC-FAC-2026-0431 | TRIRIGA-26-12431 | Peterson SFB | 3 | Power Generation Facility 3 | Transfer Switch Room | 2026-02-26 2350Z | USSPACECOM J2 | Emergency | Power Production | 2 | Generator exhaust leak detected at flexible coupling. | Repair exhaust leak and verify emissions containment. | Yes – loss of backup power to mission facilities. | In Progress | CE Power Production
USSPC-FAC-2026-0432 | TRIRIGA-26-12432 | Vandenberg SFB | 51 | Launch Operations Building 51 | Equipment Room | 2026-02-27 0150Z | USSPACECOM J4 | Urgent | ESS | 3 | Intrusion detection sensor reporting false alarms in zone 10. | Investigate false alarm source; adjust or replace sensor. | Yes – delayed access to mission operations spaces. | Completed | CE ESS | Technician inspected ESS components. Discovered PIR sensor lens contamination. Replaced lock solenoid and tested with valid credentials. System tested end-to-end; all access points verified operational. Security notified of restoration. | 2026-03-01
USSPC-FAC-2026-0433 | TRIRIGA-26-12433 | Peterson SFB | 198 | Operations Building 198 | Loading Area | 2026-02-27 0300Z | USSPACECOM J2 | Routine | Electrical | 4 | Emergency power receptacle non-functional at designated location. | Repair or replace emergency power receptacle. | No – personnel safety and usability concern. | Submitted | CE Electrical
USSPC-FAC-2026-0434 | TRIRIGA-26-12434 | Schriever SFB | 400 | Satellite Operations Facility 400 | Equipment Bay | 2026-02-27 0330Z | USSPACECOM J4 | Urgent | HVAC | 2 | Compressor on chiller 4 showing end-of-life indicators; elevated discharge pressure. | Evaluate compressor condition; repair or replace as needed. | Potential – risk to nearby equipment if condition worsens. | Approved | CE HVAC
USSPC-FAC-2026-0435 | TRIRIGA-26-12435 | Peterson SFB | 198 | Operations Building 198 | Corridor A | 2026-02-27 0515Z | USSPACECOM J2 | Urgent | Fire Protection | 3 | Clean agent suppression system showing low bottle pressure. | Recharge or replace clean agent suppression bottles. | Yes – delayed access to mission operations spaces. | Completed | CE Fire Protection | Technician inspected system per NFPA 72/25 requirements. Found corroded alarm pull station contacts. Replaced pull station and tested alarm signal to panel. System placed back in service and tested. All zones normal. | 2026-03-03
USSPC-FAC-2026-0436 | TRIRIGA-26-12436 | Vandenberg SFB | 51 | Launch Operations Building 51 | Equipment Room | 2026-02-27 0530Z | USSPACECOM J4 | Urgent | Electrical | 2 | Power monitoring system reporting harmonics above threshold on critical bus. | Install harmonic filtering or identify harmonic source. | Yes – supports space domain awareness operations. | Approved | CE Electrical
USSPC-FAC-2026-0437 | TRIRIGA-26-12437 | Peterson SFB | 3 | Power Generation Facility 3 | Fuel Storage Area | 2026-02-27 0655Z | USSPACECOM J3 | Routine | Electrical | 4 | PDU in server room reporting overload alarm on Phase B. | Investigate PDU overload and redistribute loads as needed. | No – administrative area; no mission systems affected. | Approved | CE Electrical
USSPC-FAC-2026-0438 | TRIRIGA-26-12438 | Schriever SFB | 220 | Mission Support Building 220 | Restroom Wing | 2026-02-27 0915Z | USSPACECOM J2 | Routine | HVAC | 4 | Chilled water supply temperature elevated; cooling capacity reduced by approximately 30%. | Diagnose chilled water temperature issue and restore capacity. | No – general facility maintenance. | Submitted | CE HVAC
USSPC-FAC-2026-0439 | TRIRIGA-26-12439 | Schriever SFB | 400 | Satellite Operations Facility 400 | Equipment Bay | 2026-02-27 0955Z | USSPACECOM J2 | Routine | Lighting | 3 | Lighting control system not responding to occupancy sensors in zone 9. | Troubleshoot occupancy sensor control and restore function. | Yes – loss of backup power to mission facilities. | Completed | CE Lighting | Arrived on-site and assessed lighting condition. Identified failed emergency battery pack. Reset breaker and identified root cause; labeled circuit. Area lighting restored to full operation. | 2026-03-15
USSPC-FAC-2026-0440 | TRIRIGA-26-12440 | Buckley SFB | 312 | Operations Annex 312 | Secure Entry Vestibule | 2026-02-27 1340Z | USSPACECOM J2 | Urgent | Lighting | 2 | Flickering fluorescent fixtures in office area causing occupant complaints. | Replace flickering fixtures with new lamps or ballasts. | Potential – potential cascade failure if not addressed. | Completed | CE Lighting | Technician inspected lighting system. Discovered failed photocell. Replaced ballast and installed new lamps. All fixtures verified operational; light levels measured and within IES standards. | 2026-02-28
USSPC-FAC-2026-0441 | TRIRIGA-26-12441 | Vandenberg SFB | 77 | Secure Data Facility 77 | Battery Room | 2026-02-27 1430Z | USSPACECOM J4 | Emergency | Electrical | 1 | PDU in server room reporting overload alarm on Phase B. | Investigate PDU overload and redistribute loads as needed. | Yes – supports satellite command and control systems. | Completed | CE Electrical | Arrived on-site, performed lockout/tagout, and investigated. All protective devices tested and within parameters. Replaced damaged conductor section and resealed conduit. All circuits tested and verified. Arc flash labels updated. | 2026-02-28
USSPC-FAC-2026-0442 | TRIRIGA-26-12442 | Peterson SFB | 3 | Power Generation Facility 3 | Generator Bay 2 | 2026-02-27 1630Z | USSPACECOM J3 | Urgent | HVAC | 3 | Compressor on chiller 4 showing end-of-life indicators; elevated discharge pressure. | Evaluate compressor condition; repair or replace as needed. | Yes – delayed access to mission operations spaces. | Approved | CE HVAC
USSPC-FAC-2026-0443 | TRIRIGA-26-12443 | Vandenberg SFB | 77 | Secure Data Facility 77 | Server Room A | 2026-02-27 1845Z | USSPACECOM J6 | Routine | ESS | 3 | Duress alarm button at post 4 non-functional during test. | Replace duress alarm switch and test signaling. | Yes – degrades ground station equipment reliability. | Completed | CE ESS | Technician inspected ESS components. Found failed card reader magnetic head. Replaced network cable and verified video feed. System tested end-to-end; all access points verified operational. Security notified of restoration. | 2026-03-13
USSPC-FAC-2026-0444 | TRIRIGA-26-12444 | Schriever SFB | 220 | Mission Support Building 220 | Training Room | 2026-02-27 2105Z | USSPACECOM J4 | Urgent | Power Production | 2 | Backup generator failed automatic start during test. | Diagnose generator control system and restore auto-start capability. | Yes – mission-critical data processing environment. | Submitted | CE Power Production
USSPC-FAC-2026-0445 | TRIRIGA-26-12445 | Peterson SFB | 198 | Operations Building 198 | Mechanical Room | 2026-02-28 0050Z | USSPACECOM J4 | Urgent | Lighting | 3 | Multiple overhead lights non-functional in primary corridor. | Replace failed light fixtures and verify lighting circuit. | No – aesthetic/comfort issue only. | Submitted | CE Lighting
USSPC-FAC-2026-0446 | TRIRIGA-26-12446 | Peterson SFB | 145 | Operations Building 145 | Electrical Room | 2026-02-28 0155Z | USSPACECOM J2 | Routine | HVAC | 4 | Building automation system reporting communication loss with AHU-8 controller. | Restore BAS communication with AHU controller. | No – aesthetic/comfort issue only. | In Progress | CE HVAC
USSPC-FAC-2026-0447 | TRIRIGA-26-12447 | Peterson SFB | 145 | Operations Building 145 | Restroom Corridor | 2026-02-28 0420Z | USSPACECOM J4 | Routine | ESS | 3 | Card reader database sync failure; stale credential data. | Resolve database sync issue and verify credential data. | No – personnel safety concern. | Approved | CE ESS
USSPC-FAC-2026-0448 | TRIRIGA-26-12448 | Peterson SFB | 3 | Power Generation Facility 3 | Generator Bay 1 | 2026-02-28 0535Z | USSPACECOM J6 | Routine | HVAC | 4 | Compressor on chiller 5 showing end-of-life indicators; elevated discharge pressure. | Evaluate compressor condition; repair or replace as needed. | No – preventive maintenance. | Completed | CE HVAC | Arrived on-site, isolated unit, and performed diagnostic. Found seized bearing on supply fan. Replaced bearing assembly and balanced fan. Post-repair monitoring confirmed stable operation. | 2026-03-18
USSPC-FAC-2026-0449 | TRIRIGA-26-12449 | Vandenberg SFB | 51 | Launch Operations Building 51 | Control Room | 2026-02-28 0710Z | USSPACECOM J3 | Routine | Lighting | 4 | Exit sign lamp out at emergency egress route. | Replace exit sign lamp and verify illumination. | No – aesthetic/comfort issue only. | Approved | CE Lighting
USSPC-FAC-2026-0450 | TRIRIGA-26-12450 | Schriever SFB | 302 | Communications Facility 302 | Cable Tray Area | 2026-02-28 0730Z | USSPACECOM J3 | Urgent | Fire Protection | 3 | Clean agent suppression system showing low bottle pressure. | Recharge or replace clean agent suppression bottles. | Yes – supports satellite command and control systems. | Submitted | CE Fire Protection
USSPC-FAC-2026-0451 | TRIRIGA-26-12451 | Vandenberg SFB | 77 | Secure Data Facility 77 | Mechanical Room | 2026-02-28 0800Z | USSPACECOM J2 | Emergency | Lighting | 1 | Exit sign lamp out at emergency egress route. | Replace exit sign lamp and verify illumination. | Yes – impacts launch operations support systems. | In Progress | CE Lighting
USSPC-FAC-2026-0452 | TRIRIGA-26-12452 | Peterson SFB | 42 | Administrative Building 42 | Parking Structure | 2026-02-28 0815Z | USSPACECOM J6 | Routine | HVAC | 4 | Cooling unit shut down unexpectedly; room temperature rising steadily. | Restore HVAC operation and verify system stability. | No – personnel safety and usability concern. | In Progress | CE HVAC
USSPC-FAC-2026-0453 | TRIRIGA-26-12453 | Peterson SFB | 42 | Administrative Building 42 | Breakroom | 2026-02-28 0850Z | USSPACECOM J3 | Routine | Electrical | 4 | Neutral-to-ground voltage elevated at 4V; exceeding acceptable limits. | Investigate elevated neutral-to-ground voltage and correct. | No – preventive maintenance. | Submitted | CE Electrical
USSPC-FAC-2026-0454 | TRIRIGA-26-12454 | Buckley SFB | 180 | Mission Support Facility 180 | Electrical Room | 2026-02-28 1825Z | USSPACECOM J2 | Urgent | HVAC | 2 | Ductwork insulation degraded in mechanical chase; condensation dripping onto ceiling tiles. | Replace degraded duct insulation and remediate moisture. | Potential – risk to nearby equipment if condition worsens. | Approved | CE HVAC
USSPC-FAC-2026-0455 | TRIRIGA-26-12455 | Vandenberg SFB | 77 | Secure Data Facility 77 | Electrical Vault | 2026-02-28 1845Z | USSPACECOM J2 | Routine | Lighting | 4 | LED retrofit fixture failed prematurely; driver humming audible. | Replace failed LED driver and fixture. | No – personnel safety concern. | Approved | CE Lighting
USSPC-FAC-2026-0456 | TRIRIGA-26-12456 | Vandenberg SFB | 77 | Secure Data Facility 77 | Server Room A | 2026-02-28 1845Z | USSPACECOM J6 | Routine | Electrical | 4 | Phase imbalance measured at 14% on main distribution panel. | Balance phase loading on main distribution panel. | No – routine upkeep; no operational impact. | In Progress | CE Electrical
USSPC-FAC-2026-0457 | TRIRIGA-26-12457 | Buckley SFB | 312 | Operations Annex 312 | Ops Floor | 2026-03-01 0005Z | USSPACECOM J4 | Emergency | Power Production | 2 | Generator ran but did not achieve rated output; voltage droop under load. | Troubleshoot generator output issue and restore rated capacity. | Yes – impacts launch operations support systems. | Completed | CE Power Production | Technician inspected generator and support systems. Found failed starter motor solenoid. Topped off coolant, repaired seep, and pressure tested system. Generator started, loaded, and verified at rated output. Transfer tested successfully. | 2026-03-01
USSPC-FAC-2026-0458 | TRIRIGA-26-12458 | Peterson SFB | 88 | Data Processing Facility 88 | Server Hall A | 2026-03-01 0120Z | USSPACECOM J3 | Routine | Plumbing | 3 | Minor water leak observed on chilled water return line. | Repair leaking pipe section and verify system pressure. | Yes – impacts secure communications capability. | In Progress | CE Plumbing
USSPC-FAC-2026-0459 | TRIRIGA-26-12459 | Schriever SFB | 220 | Mission Support Building 220 | Lobby | 2026-03-01 0505Z | USSPACECOM J3 | Emergency | Lighting | 1 | Exit sign lamp out at emergency egress route. | Replace exit sign lamp and verify illumination. | Yes – mission-critical data processing environment. | In Progress | CE Lighting
USSPC-FAC-2026-0460 | TRIRIGA-26-12460 | Peterson SFB | 3 | Power Generation Facility 3 | Generator Bay 1 | 2026-03-01 0550Z | USSPACECOM J3 | Routine | Power Production | 4 | Generator exhaust leak detected at flexible coupling. | Repair exhaust leak and verify emissions containment. | No – preventive maintenance. | Approved | CE Power Production
USSPC-FAC-2026-0461 | TRIRIGA-26-12461 | Vandenberg SFB | 51 | Launch Operations Building 51 | Equipment Room | 2026-03-01 0850Z | USSPACECOM J3 | Routine | Electrical | 4 | Voltage sag measured at distribution panel; equipment brownouts reported. | Investigate voltage sag source and correct distribution issue. | No – personnel safety concern. | Approved | CE Electrical
USSPC-FAC-2026-0462 | TRIRIGA-26-12462 | Vandenberg SFB | 134 | Range Control Facility 134 | Telemetry Room | 2026-03-01 1005Z | USSPACECOM J4 | Preventive Maintenance | Fire Protection | 4 | Fire extinguisher annual inspection and certification. | Schedule and perform FM-200 system annual inspection. | No – preventive maintenance. | Scheduled | CE Fire Protection
USSPC-FAC-2026-0463 | TRIRIGA-26-12463 | Schriever SFB | 400 | Satellite Operations Facility 400 | Mechanical Room | 2026-03-01 1105Z | USSPACECOM J3 | Emergency | ESS | 1 | Anti-tailgating sensor malfunctioning at secure entry. | Repair anti-tailgating sensor and recalibrate. | Yes – impacts secure communications capability. | In Progress | CE ESS
USSPC-FAC-2026-0464 | TRIRIGA-26-12464 | Vandenberg SFB | 134 | Range Control Facility 134 | Ops Floor | 2026-03-01 1140Z | USSPACECOM J6 | Urgent | ESS | 2 | Intrusion detection sensor reporting false alarms in zone 1. | Investigate false alarm source; adjust or replace sensor. | Yes – affects classified processing environment. | Completed | CE ESS | Responded and coordinated with security forces. Discovered PIR sensor lens contamination. Replaced network cable and verified video feed. Credentials tested at affected entry points; full functionality confirmed. | 2026-03-05
USSPC-FAC-2026-0465 | TRIRIGA-26-12465 | Buckley SFB | 312 | Operations Annex 312 | Ops Floor | 2026-03-01 1205Z | USSPACECOM J2 | Preventive Maintenance | ESS | 4 | Preventive maintenance on access control system firmware and hardware. | Inspect access control hardware and repair or replace reader. | No – preventive maintenance. | Completed | CE ESS | Responded and coordinated with security forces. Identified network cable fault to camera. Replaced card reader assembly and programmed to system. Credentials tested at affected entry points; full functionality confirmed. | 2026-03-04
USSPC-FAC-2026-0466 | TRIRIGA-26-12466 | Peterson SFB | 210 | Operations Building 210 | SR-03 (Secure Server Room) | 2026-03-01 1355Z | USSPACECOM J2 | Emergency | Structural | 2 | Handrail loose on exterior stairway; anchor bolts corroded. | Secure handrail; replace corroded anchor bolts. | Yes – loss of backup power to mission facilities. | Approved | CE Structural
USSPC-FAC-2026-0467 | TRIRIGA-26-12467 | Vandenberg SFB | 77 | Secure Data Facility 77 | Server Room A | 2026-03-01 1730Z | USSPACECOM J3 | Urgent | Structural | 3 | Door frame misaligned; secure door not seating properly in frame. | Adjust or replace door frame hardware for proper operation. | Yes – mission-critical data processing environment. | Approved | CE Structural
USSPC-FAC-2026-0468 | TRIRIGA-26-12468 | Vandenberg SFB | 77 | Secure Data Facility 77 | Mechanical Room | 2026-03-01 1800Z | USSPACECOM J3 | Routine | ESS | 4 | Intrusion detection sensor reporting false alarms in zone 1. | Investigate false alarm source; adjust or replace sensor. | No – aesthetic/comfort issue only. | Submitted | CE ESS
USSPC-FAC-2026-0469 | TRIRIGA-26-12469 | Vandenberg SFB | 51 | Launch Operations Building 51 | Control Room | 2026-03-01 2125Z | USSPACECOM J6 | Preventive Maintenance | Electrical | 4 | Annual inspection and testing of electrical protective devices. | Inspect panel, identify overload condition, and replace faulty breakers. | No – preventive maintenance. | In Progress | CE Electrical
USSPC-FAC-2026-0470 | TRIRIGA-26-12470 | Schriever SFB | 400 | Satellite Operations Facility 400 | Mechanical Room | 2026-03-01 2140Z | USSPACECOM J4 | Routine | HVAC | 3 | Exhaust fan inoperative in mechanical room; ambient temperature elevated. | Repair or replace exhaust fan motor. | Yes – delayed access to mission operations spaces. | Submitted | CE HVAC
USSPC-FAC-2026-0471 | TRIRIGA-26-12471 | Schriever SFB | 155 | Operations Building 155 | UPS Room | 2026-03-02 0255Z | USSPACECOM J6 | Urgent | Plumbing | 3 | Isolation valve on chilled water loop will not fully close; stem corroded. | Replace isolation valve and verify system integrity. | No – administrative area; no mission systems affected. | Approved | CE Plumbing
USSPC-FAC-2026-0472 | TRIRIGA-26-12472 | Schriever SFB | 302 | Communications Facility 302 | Roof | 2026-03-02 0325Z | USSPACECOM J3 | Emergency | ESS | 2 | Duress alarm button at post 4 non-functional during test. | Replace duress alarm switch and test signaling. | Yes – affects classified processing environment. | In Progress | CE ESS
USSPC-FAC-2026-0473 | TRIRIGA-26-12473 | Peterson SFB | 88 | Data Processing Facility 88 | Server Hall B | 2026-03-02 0730Z | USSPACECOM J6 | Routine | HVAC | 3 | Ductwork insulation degraded in mechanical chase; condensation dripping onto ceiling tiles. | Replace degraded duct insulation and remediate moisture. | Yes – degrades mission operations center readiness. | Completed | CE HVAC | Inspected system per work order. Found dirty evaporator coil restricting airflow. Cleaned coil, replaced filters, and verified airflow. Verified airflow and temperature within acceptable parameters. Documentation submitted. | 2026-03-19
USSPC-FAC-2026-0474 | TRIRIGA-26-12474 | Peterson SFB | 105 | Communications Hub 105 | Ground Floor Lobby | 2026-03-02 0735Z | USSPACECOM J3 | Routine | HVAC | 4 | Cooling unit shut down unexpectedly; room temperature rising steadily. | Restore HVAC operation and verify system stability. | No – routine upkeep; no operational impact. | Submitted | CE HVAC
USSPC-FAC-2026-0475 | TRIRIGA-26-12475 | Peterson SFB | 145 | Operations Building 145 | Ops Floor | 2026-03-02 0940Z | USSPACECOM J6 | Urgent | Power Production | 2 | Generator coolant temperature alarm during loaded run test. | Diagnose cooling system alarm and restore normal operation. | No – aesthetic/comfort issue only. | Submitted | CE Power Production
USSPC-FAC-2026-0476 | TRIRIGA-26-12476 | Schriever SFB | 155 | Operations Building 155 | Comm Closet 3A | 2026-03-02 1030Z | USSPACECOM J2 | Urgent | Plumbing | 3 | Floor drain backing up intermittently in mechanical room. | Clear floor drain blockage and verify flow. | Yes – intermittent loss of operator consoles. | Completed | CE Plumbing | Technician inspected and identified Discovered dried-out P-trap in floor drain. Rebuilt backflow preventer with new internals; passed test. System pressure tested and verified at normal operating range. No further leaks observed. | 2026-03-07
USSPC-FAC-2026-0477 | TRIRIGA-26-12477 | Vandenberg SFB | 134 | Range Control Facility 134 | Telemetry Room | 2026-03-02 1130Z | USSPACECOM J6 | Urgent | Plumbing | 3 | Sewer odor present in restroom corridor; possible dry trap or vent issue. | Locate and correct source of sewer gas odor. | No – administrative area; no mission systems affected. | Approved | CE Plumbing
USSPC-FAC-2026-0478 | TRIRIGA-26-12478 | Peterson SFB | 210 | Operations Building 210 | Loading Dock | 2026-03-02 1650Z | USSPACECOM J2 | Routine | Structural | 3 | Door frame misaligned; secure door not seating properly in frame. | Adjust or replace door frame hardware for proper operation. | Yes – degrades mission operations center readiness. | Completed | CE Structural | Technician assessed condition and documented findings. Identified moisture intrusion through failed sealant. Applied membrane patch and verified watertight seal. Area safe for occupancy. Follow-up inspection scheduled if required. | 2026-03-21
USSPC-FAC-2026-0479 | TRIRIGA-26-12479 | Schriever SFB | 400 | Satellite Operations Facility 400 | Server Room | 2026-03-02 1650Z | USSPACECOM J3 | Urgent | Plumbing | 2 | Water heater temperature/pressure relief valve discharging intermittently. | Inspect and repair T&P relief valve; verify operation. | Yes – affects classified processing environment. | Submitted | CE Plumbing
USSPC-FAC-2026-0480 | TRIRIGA-26-12480 | Peterson SFB | 88 | Data Processing Facility 88 | Chiller Plant | 2026-03-02 2135Z | USSPACECOM J3 | Urgent | ESS | 3 | Badge reader intermittently failing to authenticate users. | Inspect access control hardware and repair or replace reader. | Yes – intermittent loss of operator consoles. | Approved | CE ESS
USSPC-FAC-2026-0481 | TRIRIGA-26-12481 | Schriever SFB | 302 | Communications Facility 302 | Cable Tray Area | 2026-03-02 2140Z | USSPACECOM J2 | Emergency | HVAC | 2 | Chilled water supply temperature elevated; cooling capacity reduced by approximately 30%. | Diagnose chilled water temperature issue and restore capacity. | Yes – affects continuous space surveillance mission. | Completed | CE HVAC | Technician responded and found Found failed capacitor on compressor. Replaced sensor and calibrated to room conditions. System tested and verified operational at 92°F. All work per UFC 3-410-01. | 2026-03-04
USSPC-FAC-2026-0482 | TRIRIGA-26-12482 | Vandenberg SFB | 51 | Launch Operations Building 51 | Equipment Room | 2026-03-02 2150Z | USSPACECOM J3 | Emergency | Electrical | 1 | Conduit damage observed along exterior wall; wiring exposed to weather. | Repair conduit and reseal exterior penetration. | Yes – impacts launch operations support systems. | In Progress | CE Electrical
USSPC-FAC-2026-0483 | TRIRIGA-26-12483 | Peterson SFB | 88 | Data Processing Facility 88 | Receiving Area | 2026-03-02 2220Z | USSPACECOM J2 | Emergency | Structural | 2 | Retaining wall showing lateral displacement; drainage weeps clogged. | Clear retaining wall weeps and assess lateral stability. | Yes – loss of backup power to mission facilities. | In Progress | CE Structural
USSPC-FAC-2026-0484 | TRIRIGA-26-12484 | Vandenberg SFB | 134 | Range Control Facility 134 | Ops Floor | 2026-03-03 0220Z | USSPACECOM J3 | Routine | HVAC | 4 | Degraded airflow detected in underfloor plenum; hot spots forming near rack rows. | Investigate underfloor airflow restriction and restore cooling distribution. | No – personnel safety and usability concern. | Submitted | CE HVAC
USSPC-FAC-2026-0485 | TRIRIGA-26-12485 | Peterson SFB | 210 | Operations Building 210 | UPS Room | 2026-03-03 0320Z | USSPACECOM J6 | Routine | Power Production | 3 | Fuel transfer pump inoperative; unable to refill day tank. | Repair or replace fuel transfer pump. | Yes – delayed access to mission operations spaces. | Submitted | CE Power Production
USSPC-FAC-2026-0486 | TRIRIGA-26-12486 | Peterson SFB | 145 | Operations Building 145 | Mechanical Room | 2026-03-03 0550Z | USSPACECOM J3 | Routine | Electrical | 4 | PDU in server room reporting overload alarm on Phase B. | Investigate PDU overload and redistribute loads as needed. | No – personnel safety and usability concern. | Submitted | CE Electrical
USSPC-FAC-2026-0487 | TRIRIGA-26-12487 | Vandenberg SFB | 134 | Range Control Facility 134 | Telemetry Room | 2026-03-03 0835Z | USSPACECOM J3 | Urgent | HVAC | 2 | Degraded airflow detected in underfloor plenum; hot spots forming near rack rows. | Investigate underfloor airflow restriction and restore cooling distribution. | Yes – delayed access to mission operations spaces. | Submitted | CE HVAC
USSPC-FAC-2026-0488 | TRIRIGA-26-12488 | Vandenberg SFB | 51 | Launch Operations Building 51 | Roof | 2026-03-03 0925Z | USSPACECOM J6 | Routine | Plumbing | 3 | Water hammer occurring in supply piping when fixtures cycle. | Install water hammer arrestors and secure piping supports. | Yes – degrades mission operations center readiness. | In Progress | CE Plumbing
USSPC-FAC-2026-0489 | TRIRIGA-26-12489 | Buckley SFB | 312 | Operations Annex 312 | Server Closet | 2026-03-03 1030Z | USSPACECOM J4 | Routine | ESS | 4 | Access control panel communication fault; door status unknown. | Restore communication between access control panel and host. | No – personnel safety and usability concern. | In Progress | CE ESS
USSPC-FAC-2026-0490 | TRIRIGA-26-12490 | Peterson SFB | 105 | Communications Hub 105 | Antenna Equipment Room | 2026-03-03 1155Z | USSPACECOM J6 | Emergency | Power Production | 1 | Battery charger for generator starting batteries showing fault. | Replace battery charger and verify starting battery voltage. | Yes – affects continuous space surveillance mission. | In Progress | CE Power Production
USSPC-FAC-2026-0491 | TRIRIGA-26-12491 | Peterson SFB | 210 | Operations Building 210 | SR-01 (Primary Server Room) | 2026-03-03 1300Z | USSPACECOM J3 | Routine | HVAC | 3 | Building automation system reporting communication loss with AHU-8 controller. | Restore BAS communication with AHU controller. | Yes – delayed access to mission operations spaces. | Approved | CE HVAC
USSPC-FAC-2026-0492 | TRIRIGA-26-12492 | Peterson SFB | 210 | Operations Building 210 | UPS Room | 2026-03-03 1330Z | USSPACECOM J3 | Urgent | Electrical | 2 | Transformer humming abnormally; oil temperature gauge reading high. | Inspect transformer; sample oil and assess condition. | Yes – affects classified processing environment. | In Progress | CE Electrical
USSPC-FAC-2026-0493 | TRIRIGA-26-12493 | Schriever SFB | 155 | Operations Building 155 | Watch Floor | 2026-03-03 1340Z | USSPACECOM J2 | Routine | Electrical | 3 | Phase imbalance measured at 10% on main distribution panel. | Balance phase loading on main distribution panel. | No – aesthetic/comfort issue only. | Submitted | CE Electrical
USSPC-FAC-2026-0494 | TRIRIGA-26-12494 | Schriever SFB | 400 | Satellite Operations Facility 400 | Equipment Bay | 2026-03-03 1355Z | USSPACECOM J6 | Urgent | Structural | 3 | Floor tile cracked and lifting in high-traffic corridor; trip hazard. | Remove damaged floor tile and install replacement. | Yes – intermittent loss of operator consoles. | Completed | CE Structural | Technician assessed condition and documented findings. Discovered freeze-thaw damage to concrete surface. Patched spalled area with structural repair mortar. Area safe for occupancy. Follow-up inspection scheduled if required. | 2026-03-05
USSPC-FAC-2026-0495 | TRIRIGA-26-12495 | Schriever SFB | 155 | Operations Building 155 | Comm Closet 3A | 2026-03-03 1415Z | USSPACECOM J4 | Urgent | Lighting | 2 | Emergency lighting battery unit failed self-test; no backup illumination. | Replace emergency lighting battery unit and test. | Yes – degrades mission operations center readiness. | Approved | CE Lighting
USSPC-FAC-2026-0496 | TRIRIGA-26-12496 | Peterson SFB | 3 | Power Generation Facility 3 | Generator Bay 1 | 2026-03-03 1940Z | USSPACECOM J2 | Routine | HVAC | 4 | Degraded airflow detected in underfloor plenum; hot spots forming near rack rows. | Investigate underfloor airflow restriction and restore cooling distribution. | No – quality of life issue; no mission degradation. | Submitted | CE HVAC
USSPC-FAC-2026-0497 | TRIRIGA-26-12497 | Vandenberg SFB | 77 | Secure Data Facility 77 | Loading Dock | 2026-03-03 2015Z | USSPACECOM J6 | Routine | Fire Protection | 4 | False alarm activations from smoke detector zone 1; third occurrence this month. | Troubleshoot false alarm source and replace faulty detector. | Potential – could impact mission systems if leak reaches equipment. | Approved | CE Fire Protection
USSPC-FAC-2026-0498 | TRIRIGA-26-12498 | Peterson SFB | 198 | Operations Building 198 | Electrical Room | 2026-03-03 2325Z | USSPACECOM J3 | Urgent | HVAC | 2 | Compressor on chiller 5 showing end-of-life indicators; elevated discharge pressure. | Evaluate compressor condition; repair or replace as needed. | Yes – supports satellite uplink equipment. | Approved | CE HVAC
USSPC-FAC-2026-0499 | TRIRIGA-26-12499 | Peterson SFB | 88 | Data Processing Facility 88 | Server Hall B | 2026-03-04 0145Z | USSPACECOM J3 | Routine | HVAC | 3 | Humidity levels exceeding acceptable range at 72% RH in equipment room. | Identify source of high humidity and restore dehumidification. | Yes – affects classified processing environment. | In Progress | CE HVAC
USSPC-FAC-2026-0500 | TRIRIGA-26-12500 | Schriever SFB | 220 | Mission Support Building 220 | Restroom Wing | 2026-03-04 0405Z | USSPACECOM J3 | Routine | ESS | 4 | Perimeter fence detection system reporting intermittent faults. | Troubleshoot perimeter detection system and restore monitoring. | No – personnel safety and usability concern. | Approved | CE ESS